## Overview
Controlled Variables |  |  |  | Equipment
P_out (Coils) | 5W, 10W, 20W, 30W |  |  | Variable resistive load | Vary load in smaller increments
Frequency | 60kHz, 85kHz, 120kHz |  |  | Multimeter | Measure voltage of solar panel
Room Temp. | 23°C |  |  | Clamp Ammeter | Measure current of solar panel
Distance of Coils | 44mm |  |  | Thermal Camera | Get image when PV temp. stabilises
Angle | 7 degrees between input voltage and currrent for all the 3 frequencies
Ambient Temperature | 23
Distance of light source | 60
Summary Table: Active Coil and Solar Panel Tests
Test ID | Coil Position | Output Power [W] | Frequency [kHz]
T1 | Coil Position 1 | 0 | 0 | Coil off
T2 |  | 10 | 75
T3 |  | 10 | 95
T4 |  | 10 | 120
T5 |  | 20 | 75
T6 |  | 20 | 95
T7 |  | 20 | 120
T8 |  | 30 | 75
T9 |  | 30 | 95
T10 |  | 30 | 120
T11 | Coil Position 2 | 0 | 0 | Coil off
T12 |  | 10 | 75
T13 |  | 10 | 95
T14 |  | 10 | 120
T15 |  | 20 | 75
T16 |  | 20 | 95
T17 |  | 20 | 120
T18 |  | 30 | 75
T19 |  | 30 | 95
T20 |  | 30 | 120
T21 | Coil Position 3 | 0 | 0 | Coil off
T22 |  | 10 | 75
T23 |  | 10 | 95
T24 |  | 10 | 120
T25 |  | 20 | 75
T26 |  | 20 | 95
T27 |  | 20 | 120
T28 |  | 30 | 75
T29 |  | 30 | 95
T30 |  | 30 | 120
T31 | Coil Position 4 | 0 | 0 | Coil off
T32 |  | 10 | 75
T33 |  | 10 | 95
T34 |  | 10 | 120
T35 |  | 20 | 75
T36 |  | 20 | 95
T37 |  | 20 | 120
T38 |  | 30 | 75
T39 |  | 30 | 95
T40 |  | 30 | 120
T41 | Coil Position 5 | 0 | 0 | Coil off
T42 |  | 10 | 75
T43 |  | 10 | 95
T44 |  | 10 | 120
T45 |  | 20 | 75
T46 |  | 20 | 95
T47 |  | 20 | 120
T48 |  | 30 | 75
T49 |  | 30 | 95
T50 |  | 30 | 120

## Inductances
Measure the coil inductances, coupling coefficient, resistances using Bode Analyzer for each configuration
[7 empty] | 95kHz | C - 90nF | 120kHz | C - 55nF
Coil Position 1
**take pictures of capacitor boards for the different frequencies and of coils in different positions
| L_1 [uH] | L_2 [uH] | Mutual L_1 [uH] | k_1 | R_1 [Ω]
| 30.706 | 30.445 | 10.9353 | 0.35765 | 51.223
| 75kHz | 146nF
| 95kHz | 91nF
| 120kHz | 57nF
Coil Position 2
| Transmitter | Receiver
| L_1 [uH] | L_2 [uH] | Mutual L_2 [uH] | k_2 | R_2 [mΩ]
| 31.048 | 28.321 | 9.509 | 0.32067 | 103
Coil Position 3
| L_1 [uH] | L_2 [uH] | Mutual L_3 [uH] | k_3 | R_3 [Ω]
| 30.608 | 30.361 | 9.9535 | 0.32651 | 102
Coil Position 4
| L_1 [uH] | L_2 [uH] | Mutual L_4 [uH] | k_4 | R_4 [mΩ] | resistance of coil
| 30.012 | 30.622 | 9.0335 | 0.29798 | 102
Coil Position 5
| Transmitter | Receiver
| L_1 [uH] | L_2 [uH] | Mutual L_5 [uH] | k_5 | R_5 [mΩ]
| 16.523 | 16.626 | 6.0765 | 0.36662 | 95.367
| 75kHz | 278nF
| 95kHz | 169nF
| 120kHz | 106nF

## Baseline (PV)
SOLAR PANEL (WITHOUT COILS - RESISTOR BANK)
Load Resistance [Ω] | V_pv [V] | I_pv [A] | P_pv [W] : P=VI
0 | 0 | 1.8 | 0
10 | 11.03 | 1.08 | 11.91
20 | 22.01 | 1.07 | 23.55
30 | 34.2 | 1.08 | 36.94
40 | 43.4 | 1.01 | 43.83 | MPP
50 | 45.8 | 0.857 | 39.25
60 | 46.7 | 0.732 | 34.18
| 47.88 |  | 0
Light Source | at 200
SOLAR PANEL (WITHOUT COILS)
Load Resistance [Ω] | V_pv [V] | I_pv [A] | P_pv [W] : P=VI |  | Temp
0 | 0 | 0.958 | 0
20 | 17.954 | 0.908 | 16.3022 |  | 48
40 | 36.035 | 0.903 | 32.5396
60 | 42.747 | 0.7113 | 30.4059
80 | 44.144 | 0.5509 | 24.3189
100 | 44.788 | 0.4471 | 20.0247
120 | 45.162 | 0.3755 | 16.9583
140 | 45.393 | 0.3233 | 14.6756
160 | 45.548 | 0.2838 | 12.9265
180 | 45.607 | 0.2524 | 11.5112
200 | 45.671 | 0.2275 | 10.3902
300 | 45.866 | 0.1521 | 6.9762
400 | 46.057 | 0.1144 | 5.2689
500 | 46.062 | 0.0913 | 4.2055
| 47.233 | 0 | 0
Note on E2: [Threaded comment] Your version of Excel allows you to read this threaded comment; however, any edits to it will get removed if the file is opened in a newer version of Excel. Learn more: https://go.microsoft.com/fwlink/?linkid=870924 Comment: Voltage increases (close to rated voltage of 49V) as the load resistance increases while current decreases
Note on C3: [Threaded comment] Your version of Excel allows you to read this threaded comment; however, any edits to it will get removed if the file is opened in a newer version of Excel. Learn more: https://go.microsoft.com/fwlink/?linkid=870924 Comment: The short circuit current when the solar panel was initially tested inside
Note on B10: [Threaded comment] Your version of Excel allows you to read this threaded comment; however, any edits to it will get removed if the file is opened in a newer version of Excel. Learn more: https://go.microsoft.com/fwlink/?linkid=870924 Comment: The open circuit voltage when the solar panel was initially tested inside

## Baseline (Coils)
COILS (ACTIVE WITHOUT SOLAR PANEL) |  |  | 76 and 36 PWM |  |  | 10W @ 75kHz | [15 empty] | 10W @ 95kHz | [15 empty] | 10W @ 120kHz
Load Resistance [Ω] | V_coil(in) [V] | I_coil(in) [A] | P_coil(in) [W] : P=VI | V_coil(out) [V] | I_coil(out) [A] | P_coil(out) [W] : P=VI | Scope | V_ac (in) [V] | I_ac [A] | P_ac [W] : P=VI | V_ac (out) [V] | I_ac [A] | P_ac [W] : P=VI | Phase | Frequency | Load Resistance [Ω] | V_coil(in) [V] | I_coil(in) [A] | P_coil(in) [W] : P=VI | V_coil(out) [V] | I_coil(out) [A] | P_coil(out) [W] : P=VI | Scope | V_ac (in) [V] | I_ac [A] | P_ac [W] : P=VI | V_ac (out) [V] | I_ac [A] | P_ac [W] : P=VI | Phase | Frequency | Load Resistance [Ω] | V_coil(in) [V] | I_coil(in) [A] | P_coil(in) [W] : P=VI | V_coil(out) [V] | I_coil(out) [A] | P_coil(out) [W] : P=VI | Scope | V_ac (in) [V] | I_ac [A] | P_ac [W] : P=VI | V_ac (out) [V] | I_ac [A] | P_ac [W] : P=VI | Phase | Frequency
0 | [15 empty] | 0 | [13 empty] | -1 |  | 0
2 | 15.266 | 1.05 | 16.0293 | 4.473 | 2.236 | 10.0016 |  | 14.69 | 0.971 | 14.264 | 3.46 | 2.5 | 8.65 | -1 | 74.5 | 2 | 19.184 | 0.82 | 15.7309 | 4.474 | 2.236 | 10.0039 |  | 19.08 | 0.778 | 14.8442 | 3.55 | 2.5 | 8.875 | -1 | 95 | 2 | 23.902 | 0.66 | 15.7753 | 4.471 | 2.235 | 9.9927 |  | 23.73 | 0.642 | 15.2347 | 3.61 | 2.49 | 8.9889 |  | 120.8
4 | 11.005 | 1.29 | 14.1965 | 6.329 | 1.581 | 10.0061 |  | 10.54 | 1.175 | 12.3845 | 4.29 | 1.78 | 7.6362 | -1 | 74.5 | 4 | 13.82 | 1.01 | 13.9582 | 6.367 | 1.591 | 10.1299 |  | 13.48 | 0.931 | 12.5499 | 4.39 | 1.79 | 7.8581 | -1 | 94.2 | 4 | 17.135 | 0.8 | 13.708 | 6.328 | 1.581 | 10.0046 |  | 16.95 | 0.752 | 12.7464 | 4.39 | 1.78 | 7.8142 |  | 120.919
6 | 9.271 | 1.48 | 13.7211 | 7.755 | 1.291 | 10.0117 |  | 8.68 | 1.35 | 11.718 | 5.06 | 1.46 | 7.3876 | -1 | 75.9 | 6 | 11.464 | 1.16 | 13.2982 | 7.781 | 1.296 | 10.0842 |  | 11.1 | 1.06 | 11.766 | 5.07 | 1.47 | 7.4529 | -1 | 94 | 6 | 14.172 | 0.91 | 12.8965 | 7.751 | 1.291 | 10.0065 |  | 13.79 | 0.853 | 11.7629 | 5.07 | 1.45 | 7.3515 |  | 121.5
8 | 8.3 | 1.65 | 13.695 | 8.98 | 1.122 | 10.0756 |  | 7.57 | 1.51 | 11.4307 | 5.67 | 1.28 | 7.2576 | -1 | 75.9 | 8 | 10.199 | 1.27 | 12.9527 | 8.952 | 1.118 | 10.0083 |  | 9.72 | 1.16 | 11.2752 | 5.64 | 1.27 | 7.1628 | -1 | 97 | 8 | 12.438 | 1.01 | 12.5624 | 8.95 | 1.118 | 10.0061 |  | 12.07 | 0.941 | 11.3579 | 5.64 | 1.267 | 7.1459 |  | 121.5
10 | 7.604 | 1.79 | 13.6112 | 10.001 | 0.999 | 9.991 |  | 6.71 | 1.64 | 11.0044 | 6.17 | 1.14 | 7.0338 | -1 | 75.8 | 10 | 9.318 | 1.39 | 12.952 | 10.006 | 0.999 | 9.996 |  | 8.73 | 1.27 | 11.0871 | 6.14 | 1.14 | 6.9996 | -1 | 97 | 10 | 11.217 | 1.11 | 12.4509 | 10.008 | 1 | 10.008 |  | 10.82 | 1.029 | 11.1338 | 6.16 | 1.136 | 6.9978 |  | 120.2
12 | 7.182 | 1.92 | 13.7894 | 10.983 | 0.914 | 10.0385 |  | 6.215 | 1.76 | 10.9384 | 6.58 | 1.05 | 6.909 | -1 | 75.8 | 12 | 8.658 | 1.49 | 12.9004 | 10.961 | 0.912 | 9.9964 |  | 7.97 | 1.37 | 10.9189 | 6.63 | 1.05 | 6.9615 | -1 | 96.5 | 12 | 10.37 | 1.19 | 12.3403 | 10.959 | 0.913 | 10.0056 |  | 9.93 | 1.11 | 11.0223 | 6.69 | 1.04 | 6.9576 |  | 120.2
14 | 6.839 | 2.05 | 14.0199 | 11.842 | 0.845 | 10.0065 |  | 5.81 | 1.88 | 10.9228 | 7.01 | 0.984 | 6.8978 | -1 | 75.8 | 14 | 8.17 | 1.59 | 12.9903 | 11.836 | 0.844 | 9.9896 |  | 7.41 | 1.46 | 10.8186 | 7.05 | 0.978 | 6.8949 | -1 | 96.5
16 | 6.56 | 2.17 | 14.2352 | 12.647 | 0.789 | 9.9785 |  | 5.47 | 1.98 | 10.8306 | 7.41 | 0.925 | 6.8543 | -1 | 75.7 | 16 | 7.779 | 1.68 | 13.0687 | 12.656 | 0.79 | 9.9982 |  | 6.88 | 1.54 | 10.5952 | 7.47 | 0.961 | 7.1787 | -1 | 96.5
18 | 6.335 | 2.28 | 14.4438 | 13.432 | 0.745 | 10.0068 |  | 5.18 | 2.09 | 10.8262 | 7.82 | 0.88 | 6.8816 | -1 | 75.4 | 18 | 7.476 | 1.76 | 13.1578 | 13.424 | 0.745 | 10.0009 |  | 6.55 | 1.62 | 10.611 | 7.87 | 0.868 | 6.8312 | -1 | 96.8
20 | 6.116 | 2.39 | 14.6172 | 14.132 | 0.705 | 9.9631 |  | 4.95 | 2.19 | 10.8405 | 8.17 | 0.841 | 6.871 | -1 | 75.4 | 20 | 7.211 | 1.85 | 13.3404 | 14.162 | 0.707 | 10.0125 |  | 6.24 | 1.7 | 10.608 | 8.25 | 0.813 | 6.7072 | -1 | 96.5
COILS (ACTIVE WITHOUT SOLAR PANEL) | [5 empty] | 20W @ 75kHz | [15 empty] | 20W @ 95kHz | [15 empty] | 20W @ 120kHz
Load Resistance [Ω] | V_coil(in) [V] | I_coil(in) [A] | P_coil(in) [W] : P=VI | V_coil(out) [V] | I_coil(out) [A] | P_coil(out) [W] : P=VI | Scope | V_ac (in) [V] | I_ac [A] | P_ac [W] : P=VI | V_ac (out) [V] | I_ac [A] | P_ac [W] : P=VI | Phase | Frequency | Load Resistance [Ω] | V_coil(in) [V] | I_coil(in) [A] | P_coil(in) [W] : P=VI | V_coil(out) [V] | I_coil(out) [A] | P_coil(out) [W] : P=VI | Scope | V_ac (in) [V] | I_ac [A] | P_ac [W] : P=VI | V_ac (out) [V] | I_ac [A] | P_ac [W] : P=VI | Phase | Frequency | Load Resistance [Ω] | V_coil(in) [V] | I_coil(in) [A] | P_coil(in) [W] : P=VI | V_coil(out) [V] | I_coil(out) [A] | P_coil(out) [W] : P=VI | Scope | V_ac (in) [V] | I_ac [A] | P_ac [W] : P=VI | V_ac (out) [V] | I_ac [A] | P_ac [W] : P=VI | Phase | Frequency
0 | [15 empty] | 0 | [13 empty] | -1 |  | 0
2 | 21.352 | 1.39 | 29.6793 | 6.324 | 3.161 | 19.9902 |  | 20.84 | 1.29 | 26.8836 | 4.57 | 3.54 | 16.1778 | -1 | 74.5 | 2 | 27.185 | 1.09 | 29.6317 | 6.328 | 3.164 | 20.0218 |  | 26.85 | 1.027 | 27.5749 | 4.66 | 3.527 | 16.4358 | -1 | 95 | 2 | 33.866 | 0.88 | 29.8021 | 6.325 | 3.162 | 19.9996 |  | 33.47 | 0.851 | 28.483 | 4.75 | 3.51 | 16.6725 |  | 120.8
4 | 15.621 | 1.73 | 27.0243 | 8.951 | 2.24 | 20.0502 |  | 14.8 | 1.59 | 23.532 | 5.77 | 2.5 | 14.425 | -1 | 74.3 | 4 | 19.468 | 1.35 | 26.2818 | 8.944 | 2.235 | 19.9898 |  | 18.86 | 1.24 | 23.3864 | 5.83 | 2.5 | 14.575 | -1 | 94.2 | 4 | 24.264 | 1.08 | 26.2051 | 8.944 | 2.235 | 19.9898 |  | 23.81 | 1.008 | 24.0005 | 5.87 | 2.41 | 14.1467 |  | 120.919
6 | 13.013 | 2.04 | 26.5465 | 10.959 | 1.825 | 20.0002 |  | 11.98 | 1.87 | 22.4026 | 6.75 | 2.06 | 13.905 | -1 | 79 | 6 | 16.04 | 1.59 | 25.5036 | 10.967 | 1.827 | 20.0367 |  | 15.31 | 1.45 | 22.1995 | 6.81 | 2.05 | 13.9605 | -1 | 93 | 6 | 20.083 | 1.24 | 24.9029 | 10.957 | 1.825 | 19.9965 |  | 19.6 | 1.154 | 22.6184 | 6.82 | 1.045 | 7.1269 |  | 121.5
8 | 11.818 | 2.24 | 26.4723 | 12.675 | 1.584 | 20.0772 |  | 10.73 | 2.05 | 21.9965 | 7.6 | 1.79 | 13.604 | -1 | 75.61 | 8 | 14.466 | 1.74 | 25.1708 | 12.652 | 1.581 | 20.0028 |  | 13.66 | 1.59 | 21.7194 | 7.64 | 1.78 | 13.5992 | -1 | 97 | 8 | 17.638 | 1.38 | 24.3404 | 12.653 | 1.581 | 20.0044 |  | 16.97 | 1.28 | 21.7216 | 7.65 | 1.77 | 13.5405 |  | 121.5
10 | 10.86 | 2.45 | 26.607 | 14.129 | 1.412 | 19.9501 |  | 9.65 | 2.25 | 21.7125 | 8.33 | 1.6 | 13.328 | -1 | 75.6 | 10 | 13.225 | 1.9 | 25.1275 | 14.147 | 1.414 | 20.0039 |  | 12.27 | 1.74 | 21.3498 | 8.39 | 1.6 | 13.424 | -1 | 97 | 10 | 15.917 | 1.52 | 24.1938 | 14.147 | 1.414 | 20.0039 |  | 15.17 | 1.41 | 21.3897 | 8.4 | 1.59 | 13.356 |  | 120.2
12 | 10.225 | 2.64 | 26.994 | 15.51 | 1.29 | 20.0079 |  | 8.89 | 2.43 | 21.6027 | 9.03 | 1.48 | 13.3644 | -1 | 75.55 | 12 | 12.305 | 2.05 | 25.2252 | 15.499 | 1.291 | 20.0092 |  | 11.27 | 1.88 | 21.1876 | 9.06 | 1.46 | 13.2276 | -1 | 96.5 | 12 | 14.722 | 1.64 | 24.1441 | 15.494 | 1.291 | 20.0028 |  | 13.92 | 1.52 | 21.1584 | 9.14 | 1.45 | 13.253 |  | 120.2
14 | 9.706 | 2.83 | 27.468 | 16.755 | 1.192 | 19.972 |  | 8.11 | 2.58 | 20.9238 | 9.61 | 1.37 | 13.1657 | -1 | 75.55 | 14 | 11.609 | 2.19 | 25.4237 | 16.735 | 1.195 | 19.9983 |  | 10.51 | 2.01 | 21.1251 | 9.67 | 1.36 | 13.1512 | -1 | 96.5
16 | 9.308 | 3 | 27.924 | 17.909 | 1.119 | 20.0402 |  | 7.68 | 2.75 | 21.12 | 10.17 | 1.29 | 13.1193 | -1 | 75.55 | 16 | 11.062 | 2.31 | 25.5532 | 17.9 | 1.118 | 20.0122 |  | 9.68 | 2.13 | 20.6184 | 10.25 | 1.28 | 13.12 | -1 | 96.5
18 | 8.978 | 3.15 | 28.2807 | 18.967 | 1.052 | 19.9533 |  | 7.27 | 2.89 | 21.0103 | 10.69 | 1.23 | 13.1487 | -1 | 75.4 | 18 | 10.618 | 2.44 | 25.9079 | 18.986 | 1.054 | 20.0112 |  | 9.37 | 2.24 | 20.9888 | 10.86 | 1.21 | 13.1406 | -1 | 96.5
20 | 8.752 | 3.31 | 28.9691 | 20.011 | 0.999 | 19.991 |  | 6.95 | 3.02 | 20.989 | 11.19 | 1.18 | 13.2042 | -1 | 75.4 | 20 | 10.255 | 2.55 | 26.1502 | 20.015 | 1 | 20.015 |  | 8.94 | 2.34 | 20.9196 | 11.37 | 1.15 | 13.0755 | -1 | 96.5
COILS (ACTIVE WITHOUT SOLAR PANEL) | [5 empty] | 30W @ 75kHz | [15 empty] | 30W @ 95kHz | [15 empty] | 30W @ 120kHz
Load Resistance [Ω] | V_coil(in) [V] | I_coil(in) [A] | P_coil(in) [W] : P=VI | V_coil(out) [V] | I_coil(out) [A] | P_coil(out) [W] : P=VI | Scope | V_ac (in) [V] | I_ac [A] | P_ac [W] : P=VI | V_ac (out) [V] | I_ac [A] | P_ac [W] : P=VI | Phase | Frequency | Load Resistance [Ω] | V_coil(in) [V] | I_coil(in) [A] | P_coil(in) [W] : P=VI | V_coil(out) [V] | I_coil(out) [A] | P_coil(out) [W] : P=VI | Scope | V_ac (in) [V] | I_ac [A] | P_ac [W] : P=VI | V_ac (out) [V] | I_ac [A] | P_ac [W] : P=VI | Phase | Frequency | Load Resistance [Ω] | V_coil(in) [V] | I_coil(in) [A] | P_coil(in) [W] : P=VI | V_coil(out) [V] | I_coil(out) [A] | P_coil(out) [W] : P=VI | Scope | V_ac (in) [V] | I_ac [A] | P_ac [W] : P=VI | V_ac (out) [V] | I_ac [A] | P_ac [W] : P=VI | Phase | Frequency
0 | [15 empty] | 0 | [13 empty] | -1 |  | 0
2 | 26.171 | 1.64 | 42.9204 | 7.745 | 3.872 | 29.9886 |  | 25.38 | 1.53 | 38.8314 | 5.41 | 4.32 | 23.3712 | -1 | 74.45 | 2 | 33.305 | 1.29 | 42.9635 | 7.746 | 3.872 | 29.9925 |  | 32.78 | 1.23 | 40.3194 | 5.5 | 4.32 | 23.76 | -1 | 95 | 2 | 41.522 | 1.04 | 43.1829 | 7.747 | 3.873 | 30.0041 |  | 14.98 | 1.02 | 15.2796 | 5.61 | 4.31 | 24.1791 |  | 120.919
4 | 18.816 | 2.1 | 39.5136 | 10.951 | 2.737 | 29.9729 |  | 17.78 | 1.92 | 34.1376 | 6.87 | 3.07 | 21.0909 | -1 | 73 | 4 | 23.954 | 1.61 | 38.5659 | 10.957 | 2.738 | 30.0003 |  | 23.18 | 1.49 | 34.5382 | 6.94 | 3.05 | 21.167 | -1 | 94.5 | 4 | 29.738 | 1.29 | 38.362 | 10.958 | 2.739 | 30.014 |  | 29.18 | 1.21 | 35.3078 | 6.995 | 3.04 | 21.2648 |  | 121.5
6 | 16.096 | 2.41 | 38.7914 | 13.427 | 2.237 | 30.0362 |  | 14.88 | 2.22 | 33.0336 | 8.09 | 2.51 | 20.3059 | -1 | 74 | 6 | 19.68 | 1.91 | 37.5888 | 13.409 | 2.234 | 29.9557 |  | 18.7 | 1.74 | 32.538 | 8.14 | 2.59 | 21.0826 | -1 | 93 | 6 | 24.621 | 1.49 | 36.6853 | 13.419 | 2.236 | 30.0049 |  | 23.9 | 1.38 | 32.982 | 8.18 | 2.49 | 20.3682 |  | 121.5
8 | 14.446 | 2.69 | 38.8597 | 15.501 | 1.937 | 30.0254 |  | 13.05 | 2.47 | 32.2335 | 9.1 | 2.17 | 19.747 | -1 | 76 | 8 | 17.771 | 2.09 | 37.1414 | 15.495 | 1.936 | 29.9983 |  | 16.75 | 1.93 | 32.3275 | 9.25 | 2.17 | 20.0725 | -1 | 97 | 8 | 21.63 | 1.67 | 36.1221 | 15.497 | 1.937 | 30.0177 |  | 20.75 | 1.54 | 31.955 | 9.18 | 3.16 | 29.0088 |  | 121.5
10 | 13.341 | 2.94 | 39.2225 | 17.33 | 1.732 | 30.0156 |  | 11.8 | 2.7 | 31.86 | 10.01 | 1.96 | 19.6196 | -1 | 76 | 10 | 16.236 | 2.29 | 37.1804 | 17.325 | 1.731 | 29.9896 |  | 14.97 | 2.1 | 31.437 | 10.07 | 1.95 | 19.6365 | -1 | 97.2 | 10 | 19.531 | 1.83 | 35.7417 | 17.326 | 1.731 | 29.9913 |  | 18.57 | 1.7 | 31.569 | 10.16 | 1.94 | 19.7104 |  | 120.2
12 | 12.532 | 3.18 | 39.8518 | 18.932 | 1.578 | 29.8747 |  | 10.81 | 2.91 | 31.4571 | 10.8 | 1.79 | 19.332 | -1 | 75.5 | 12 | 15.095 | 2.47 | 37.2847 | 18.975 | 1.58 | 29.9805 |  | 13.71 | 2.27 | 31.1217 | 10.88 | 1.789 | 19.4643 | -1 | 96.5 | 12 | 18.071 | 1.98 | 35.7806 | 18.975 | 1.581 | 29.9995 |  | 17.003 | 1.83 | 31.1155 | 10.96 | 1.71 | 18.7416 |  | 120.3
14 | 11.958 | 3.42 | 40.8964 | 20.531 | 1.462 | 30.0163 |  | 10.19 | 3.13 | 31.8947 | 11.55 | 1.67 | 19.2885 | -1 | 75.5 | 14 | 14.252 | 2.64 | 37.6253 | 20.497 | 1.463 | 29.9871 |  | 12.8 | 2.43 | 31.104 | 11.62 | 1.66 | 19.2892 | -1 | 96.5
16 | 11.49 | 3.63 | 41.7087 | 21.947 | 1.371 | 30.0893 |  | 9.56 | 3.33 | 31.8348 | 12.28 | 1.58 | 19.4024 | -1 | 75.5 | 16 | 13.598 | 2.81 | 38.2104 | 21.955 | 1.371 | 30.1003 |  | 12.05 | 2.53 | 30.4865 | 12.47 | 1.56 | 19.4532 | -1 | 96.4
18 | 11.093 | 3.82 | 42.3753 | 23.267 | 1.293 | 30.0842 |  | 9.08 | 3.51 | 31.8708 | 12.91 | 1.5 | 19.365 | -1 | 75.3 | 18 | 13.046 | 2.95 | 38.4857 | 23.25 | 1.291 | 30.0157 |  | 11.43 | 2.71 | 30.9753 | 13.13 | 1.48 | 19.4324 | -1 | 96.5
20 | 10.761 | 4 | 43.044 | 24.552 | 1.224 | 30.0516 |  | 8.67 | 3.71 | 32.1657 | 13.66 | 1.44 | 19.6704 | -1 | 75.4 | 20 | 12.597 | 3.09 | 38.9247 | 24.498 | 1.224 | 29.9856 |  | 10.91 | 2.84 | 30.9844 | 13.72 | 1.41 | 19.3452 | -1 | 96.5

## T1
SOLAR PANEL (NO MAGNETIC FIELD)
Constant Temperature
Load Resistance [Ω] | Voltage | Current | P_pv [W] : P=VI | Temp. [°C] | Image
0 | 0 |  | 0
20 | 1.836 | 0.0911 | 0.16726 | 56
40 | 3.627 | 0.0898 | 0.3257
60 | 5.346 | 0.0884 | 0.47259
80 | 7.043 | 0.0875 | 0.61626
100 | 8.779 | 0.0871 | 0.76465
120 | 10.508 | 0.0868 | 0.91209 | 58
140 | 12.293 | 0.0861 | 1.0584
160 | 13.935 | 0.0865 | 1.2054
180 | 15.684 | 0.0863 | 1.3535
200 | 17.315 | 0.0858 | 1.4856
220 | 18.956 | 0.0854 | 1.6188
240 | 20.598 | 0.085 | 1.7508
260 | 22.237 | 0.0847 | 1.8835
280 | 23.765 | 0.0844 | 2.0058
300 | 25.356 | 0.0838 | 2.1248
320 | 26.944 | 0.0834 | 2.2471
340 | 28.441 | 0.0829 | 2.3578
360 | 29.874 | 0.0822 | 2.4556
380 | 31.347 | 0.0817 | 2.561
400 | 32.71 | 0.081 | 2.6495
450 | 36.012 | 0.0791 | 2.8485 | 61
500 | 39.532 | 0.0782 | 3.0914
550 | 43.149 | 0.0777 | 3.3527
600 | 44.004 | 0.0726 | 3.1947
650 | 44.076 | 0.0671 | 2.9575
700 | 44.119 | 0.0623 | 2.7486
| 45.422 | 0 | 0

## T2
COILS (ACTIVE) | 10W @ 75kHz @ 2Ω
Load Resistance [Ω] | V_coil(in) [V] | I_coil(in) [A] | P_coil(in) [W] : P=VI | V_coil(out) [V] | I_coil(out) [A] | P_coil(out) [W] : P=VI | Scope | V_ac (in) [V] | I_ac [A] | P_ac [W] : P=VI | V_ac (out) [V] | I_ac [A] | P_ac [W] : P=VI | Phase | Frequency
2 | 15.2 | 1.31 |  | 4.39 | 2.2799 | 10.0088 |  | 14.52 | 1.55 |  | 7.56 | 2.52 |  |  | 74
SOLAR PANEL (WITH ACTIVE COILS)
Constant Temperature
Load Resistance [Ω] | Voltage | Current | P_pv [W] : P=VI | Temp. [°C] | Image | B [T]
0 | 0
20 | 2.068 | 0.1032 | 0.21342 | 71.3
40 | 4.174 | 0.1029 | 0.4295
60 | 6.214 | 0.1027 | 0.63818
80 | 8.276 | 0.1026 | 0.84912
100 | 10.308 | 0.1023 | 1.0545
120 | 12.344 | 0.1021 | 1.2603
140 | 14.281 | 0.1012 | 1.4452
160 | 16.207 | 0.1004 | 1.6272
180 | 18.046 | 0.0994 | 1.7938
200 | 19.921 | 0.0988 | 1.9682
220 | 21.787 | 0.0981 | 2.1373
240 | 23.601 | 0.0975 | 2.3011
260 | 25.426 | 0.0969 | 2.4638
280 | 27.165 | 0.0963 | 2.616
300 | 29.009 | 0.0959 | 2.782
320 | 30.727 | 0.0952 | 2.9252
340 | 32.431 | 0.0945 | 3.0647
360 | 33.865 | 0.0933 | 3.1596
380 | 35.421 | 0.0924 | 3.2729
400 | 37.083 | 0.0919 | 3.4079
450 | 41.29 | 0.0909 | 3.7533
500 | 42.413 | 0.0841 | 3.5669
550 | 42.629 | 0.0767 | 3.2696
600 | 42.792 | 0.0705 | 3.0168
650 | 42.907 | 0.0653 | 2.8018
700 | 42.992 | 0.0606 | 2.6053
| 43.611 | 0

## T3
COILS (ACTIVE) | 10W @ 95kHz @ 2Ω
Load Resistance [Ω] | V_coil(in) [V] | I_coil(in) [A] | P_coil(in) [W] : P=VI | V_coil(out) [V] | I_coil(out) [A] | P_coil(out) [W] : P=VI | Scope | V_ac (in) [V] | I_ac [A] | P_ac [W] : P=VI | V_ac (out) [V] | I_ac [A] | P_ac [W] : P=VI | Phase | Frequency
2 | 19.7 | 1.39 |  | 4.25 | 2.2113 | 9.398 |  | 18.84 | 1.64 |  | 7.47 | 2.5
SOLAR PANEL (WITH ACTIVE COILS)
Constant Temperature
Load Resistance [Ω] | Voltage | Current | P_pv [W] : P=VI | Temp. [°C] | Image | B [T]
0 | 0 |  | 0 | 73,8 (coils off)
20 | 2.062 | 0.1026 | 0.21156
40 | 4.085 | 0.1014 | 0.41422
60 | 6.079 | 0.1006 | 0.61155
80 | 8.091 | 0.1003 | 0.81153
100 | 10.072 | 0.1001 | 1.0082
120 | 12.081 | 0.1 | 1.2081
140 | 13.989 | 0.0992 | 1.3877
160 | 15.889 | 0.0987 | 1.5682
180 | 17.744 | 0.0979 | 1.7371
200 | 19.802 | 0.0982 | 1.9446
220 | 21.587 | 0.0972 | 2.0983
240 | 23.395 | 0.0966 | 2.26
260 | 25.195 | 0.0961 | 2.4212
280 | 26.993 | 0.0958 | 2.5859
300 | 28.772 | 0.0952 | 2.7391
320 | 30.475 | 0.0946 | 2.8829
340 | 32.215 | 0.0938 | 3.0218
360 | 33.735 | 0.093 | 3.1374
380 | 35.358 | 0.0923 | 3.2635
400 | 36.028 | 0.0917 | 3.3038
450 | 41.144 | 0.0906 | 3.7276
500 | 42.008 | 0.0832 | 3.4951
550 | 42.257 | 0.0761 | 3.2158
600 | 42.435 | 0.0699 | 2.9662
650 | 42.552 | 0.0646 | 2.7489
700 | 42.668 | 0.0601 | 2.5643
| 43.441 | 0

## T4
COILS (ACTIVE) | 10W @ 120kHz @ 2Ω
Load Resistance [Ω] | V_coil(in) [V] | I_coil(in) [A] | P_coil(in) [W] : P=VI | V_coil(out) [V] | I_coil(out) [A] | P_coil(out) [W] : P=VI | Scope | V_ac (in) [V] | I_ac [A] | P_ac [W] : P=VI | V_ac (out) [V] | I_ac [A] | P_ac [W] : P=VI | Phase | Frequency
| 24.6 | 0.83 | 20.418 | 4.38 | 2.3053 | 10.0972 |  | 24.18 | 1.002 | 24.2284 | 8.13 | 2.46 | 19.9998 |  | 119.85
SOLAR PANEL (WITH ACTIVE COILS)
Constant Temperature
Load Resistance [Ω] | Voltage | Current | P_pv [W] : P=VI | Temp. [°C] | Image | B [T]
0 | 0 |  | 0
20 | 2.143 | 0.1071 | 0.22952 | 70
40 | 4.245 | 0.1051 | 0.44615
60 | 6.292 | 0.104 | 0.65437
80 | 8.291 | 0.1029 | 0.85314
100 | 10.331 | 0.1026 | 1.06
120 | 12.373 | 0.1023 | 1.2658
140 | 14.408 | 0.1022 | 1.4725
160 | 16.336 | 0.1014 | 1.6565
180 | 18.352 | 0.1011 | 1.8554
200 | 20.223 | 0.1004 | 2.0304
220 | 22.142 | 0.0999 | 2.212
240 | 24.032 | 0.0994 | 2.3888
260 | 25.979 | 0.0991 | 2.5745
280 | 27.767 | 0.0984 | 2.7323
300 | 29.577 | 0.0978 | 2.8926
320 | 31.253 | 0.0969 | 3.0284
340 | 33.046 | 0.0964 | 3.1856
360 | 34.668 | 0.0956 | 3.3143
380 | 36.266 | 0.0949 | 3.4416
400 | 38.151 | 0.0947 | 3.6129
450 | 42.238 | 0.0931 | 3.9324
500 | 42.869 | 0.085 | 3.6439
550 | 43.101 | 0.0776 | 3.3446
600 | 43.265 | 0.0713 | 3.0848
650 | 43.369 | 0.066 | 2.8624
700 | 43.454 | 0.0612 | 2.6594
| 44.148 | 0 | 0

## T5
COILS (ACTIVE) | 20W @ 75kHz @ 2Ω
Load Resistance [Ω] | V_coil(in) [V] | I_coil(in) [A] | P_coil(in) [W] : P=VI | V_coil(out) [V] | I_coil(out) [A] | P_coil(out) [W] : P=VI | Scope | V_ac (in) [V] | I_ac [A] | P_ac [W] : P=VI | V_ac (out) [V] | I_ac [A] | P_ac [W] : P=VI | Phase | Frequency
2 | 22.3 | 2.13 |  | 6.19 | 3.2218 | 19.9429 |  | 21.01 | 2.47 |  | 9.78 | 3.56 |  |  | 71
SOLAR PANEL (WITH ACTIVE COILS)
Constant Temperature
Load Resistance [Ω] | Voltage | Current | P_pv [W] : P=VI | Temp. [°C] | Image | B [T]
0 | 0
20 | 2.057 | 0.1025 | 0.21084
40 | 4.106 | 0.1019 | 0.4184
60 | 6.151 | 0.1017 | 0.62556
80 | 8.203 | 0.1017 | 0.83425
100 | 10.258 | 0.1021 | 1.0473
120 | 12.261 | 0.1014 | 1.2433
140 | 14.194 | 0.1007 | 1.4293
160 | 16.127 | 0.1001 | 1.6143
180 | 18.102 | 0.0997 | 1.8048
200 | 19.974 | 0.0991 | 1.9794
220 | 21.614 | 0.0984 | 2.1268
240 | 23.732 | 0.0981 | 2.3281
260 | 25.507 | 0.0973 | 2.4818
280 | 27.295 | 0.0967 | 2.6394
300 | 29.087 | 0.0962 | 2.7982
320 | 30.818 | 0.0956 | 2.9462
340 | 32.467 | 0.0947 | 3.0746
360 | 33.051 | 0.0939 | 3.1035
380 | 35.634 | 0.0931 | 3.3175
400 | 37.415 | 0.0927 | 3.4684
450 | 41.245 | 0.0909 | 3.7492
500 | 41.902 | 0.083 | 3.4779
550 | 42.147 | 0.0758 | 3.1947
600 | 42.317 | 0.0698 | 2.9537
650 | 42.423 | 0.0645 | 2.7363
700 | 42.535 | 0.0601 | 2.5564
| 43.371 | 0

## T6
COILS (ACTIVE) | 20W @ 95kHz @ 2Ω
Load Resistance [Ω] | V_coil(in) [V] | I_coil(in) [A] | P_coil(in) [W] : P=VI | V_coil(out) [V] | I_coil(out) [A] | P_coil(out) [W] : P=VI | Scope | V_ac (in) [V] | I_ac [A] | P_ac [W] : P=VI | V_ac (out) [V] | I_ac [A] | P_ac [W] : P=VI | Phase | Frequency
2 | 29.2 | 1.7 |  | 6.2 | 3.2157 | 19.9373 |  | 28.15 | 1.84 |  | 10.81 | 4.02 |  |  | 91.5
SOLAR PANEL (WITH ACTIVE COILS)
Constant Temperature
Load Resistance [Ω] | Voltage | Current | P_pv [W] : P=VI | Temp. [°C] | Image | B [T]
0 | 0 |  |  | 65 (before coil)
20 | 1.986 | 0.0988 | 0.19622 | 71.5
40 | 3.912 | 0.0971 | 0.37986
60 | 5.852 | 0.0967 | 0.56589
80 | 7.762 | 0.0963 | 0.74748
100 | 9.691 | 0.0962 | 0.93227
120 | 11.619 | 0.0961 | 1.1166
140 | 13.484 | 0.0955 | 1.2877
160 | 15.282 | 0.0949 | 1.4503
180 | 17.119 | 0.0943 | 1.6143
200 | 18.929 | 0.0939 | 1.7774
220 | 20.738 | 0.0936 | 1.9411
240 | 22.502 | 0.0931 | 2.0949
260 | 24.252 | 0.0926 | 2.2457
280 | 25.864 | 0.0917 | 2.3717
300 | 27.583 | 0.0912 | 2.5156
320 | 29.281 | 0.0908 | 2.6587
340 | 30.921 | 0.0902 | 2.7891
360 | 32.515 | 0.0896 | 2.9133
380 | 33.037 | 0.0888 | 2.9337
400 | 35.531 | 0.0881 | 3.1303
450 | 39.442 | 0.0869 | 3.4275
500 | 41.735 | 0.0827 | 3.4515
550 | 42.082 | 0.0758 | 3.1898
600 | 42.275 | 0.0698 | 2.9508
650 | 42.433 | 0.0646 | 2.7412
700 | 42.545 | 0.0601 | 2.557 | 69
| 43.599 | 0

## T7
COILS (ACTIVE) | 20W @ 120kHz @ 2Ω
Load Resistance [Ω] | V_coil(in) [V] | I_coil(in) [A] | P_coil(in) [W] : P=VI | V_coil(out) [V] | I_coil(out) [A] | P_coil(out) [W] : P=VI | Scope | V_ac (in) [V] | I_ac [A] | P_ac [W] : P=VI | V_ac (out) [V] | I_ac [A] | P_ac [W] : P=VI | Phase | Frequency
2 | 37.3 | 1.5 | 55.95 | 6.19 | 3.2456 | 20.0903 |  | 36.34 | 1.75 | 63.595 | 10.77 | 3.51 | 37.8027 |  | 118
SOLAR PANEL (WITH ACTIVE COILS)
Constant Temperature
Load Resistance [Ω] | Voltage | Current | P_pv [W] : P=VI | Temp. [°C] | Image | B [T]
0 | 0 |  | 0
20 | 2.165 | 0.1078 | 0.23339 | 72
40 | 4.269 | 0.106 | 0.45251
60 | 6.352 | 0.105 | 0.66696
80 | 8.447 | 0.1046 | 0.88356
100 | 10.488 | 0.1042 | 1.0928
120 | 12.548 | 0.1038 | 1.3025
140 | 14.557 | 0.1033 | 1.5037
160 | 16.542 | 0.1027 | 1.6989
180 | 18.512 | 0.102 | 1.8882
200 | 20.452 | 0.1016 | 2.0779
220 | 20.376 | 0.1009 | 2.0559
240 | 24.282 | 0.1004 | 2.4379
260 | 26.122 | 0.0997 | 2.6044
280 | 27.945 | 0.099 | 2.7666
300 | 29.722 | 0.0981 | 2.9157
320 | 31.426 | 0.0974 | 3.0609
340 | 33.089 | 0.0965 | 3.1931
360 | 34.664 | 0.0955 | 3.3104
380 | 36.311 | 0.0948 | 3.4423
400 | 38.132 | 0.0945 | 3.6035
450 | 41.345 | 0.0911 | 3.7665
500 | 41.858 | 0.0829 | 3.47
550 | 42.098 | 0.0757 | 3.1868
600 | 42.289 | 0.0697 | 2.9475
650 | 42.426 | 0.0645 | 2.7365
700 | 42.524 | 0.0601 | 2.5557
| 43.465 | 0 | 0

## T8
COILS (ACTIVE) | 30W @ 75kHz @ 2Ω
Load Resistance [Ω] | V_coil(in) [V] | I_coil(in) [A] | P_coil(in) [W] : P=VI | V_coil(out) [V] | I_coil(out) [A] | P_coil(out) [W] : P=VI | Scope | V_ac (in) [V] | I_ac [A] | P_ac [W] : P=VI | V_ac (out) [V] | I_ac [A] | P_ac [W] : P=VI | Phase | Frequency
2 | 26.6 | 2.19 |  | 7.56 | 3.9289 | 29.7025 |  | 25.01 | 2.53 |  | 11.53 | 4.37
SOLAR PANEL (WITH ACTIVE COILS)
Constant Temperature
Load Resistance [Ω] | Voltage | Current | P_pv [W] : P=VI | Temp. [°C] | Image | B [T]
0 | 0
20 | 2.074 | 0.1033 | 0.21424
40 | 4.134 | 0.1026 | 0.42415
60 | 6.171 | 0.1021 | 0.63006
80 | 8.235 | 0.1019 | 0.83915
100 | 10.248 | 0.1017 | 1.0422
120 | 12.274 | 0.1015 | 1.2458
140 | 14.207 | 0.1007 | 1.4306
160 | 16.122 | 0.0999 | 1.6106
180 | 18.061 | 0.0997 | 1.8007
200 | 20.022 | 0.0993 | 1.9882
220 | 21.862 | 0.0986 | 2.1556
240 | 23.697 | 0.0981 | 2.3247
260 | 25.564 | 0.0976 | 2.495
280 | 27.328 | 0.0969 | 2.6481
300 | 29.123 | 0.0963 | 2.8045
320 | 30.829 | 0.0956 | 2.9473
340 | 32.422 | 0.0946 | 3.0671
360 | 33.015 | 0.0938 | 3.0968
380 | 35.577 | 0.0928 | 3.3015
400 | 37.233 | 0.0924 | 3.4403
450 | 41.117 | 0.0905 | 3.7211
500 | 41.801 | 0.0828 | 3.4611
550 | 42.036 | 0.0757 | 3.1821
600 | 42.209 | 0.0696 | 2.9377
650 | 42.336 | 0.0643 | 2.7222
700 | 42.434 | 0.0598 | 2.5376
| 43.311 | 0

## T9
COILS (ACTIVE) | 30W @ 95kHz @ 2Ω
Load Resistance [Ω] | V_coil(in) [V] | I_coil(in) [A] | P_coil(in) [W] : P=VI | V_coil(out) [V] | I_coil(out) [A] | P_coil(out) [W] : P=VI | Scope | V_ac (in) [V] | I_ac [A] | P_ac [W] : P=VI | V_ac (out) [V] | I_ac [A] | P_ac [W] : P=VI | Phase | Frequency
2 | 35.2 | 1.85 |  | 7.58 | 3.9339 | 29.819 |  | 33.65 | 2.37 |  | 11.65 | 4.49 |  |  | 91.5
SOLAR PANEL (WITH ACTIVE COILS)
Constant Temperature
Load Resistance [Ω] | Voltage | Current | P_pv [W] : P=VI | Temp. [°C] | Image | B [T]
0 | 0
20 | 1.987 | 0.0989 | 0.19651 | 71.5
40 | 3.927 | 0.0974 | 0.38249
60 | 5.849 | 0.0968 | 0.56618
80 | 7.765 | 0.0962 | 0.74699
100 | 9.707 | 0.0962 | 0.93381
120 | 11.643 | 0.0963 | 1.1212
140 | 13.529 | 0.096 | 1.2988
160 | 15.412 | 0.0957 | 1.4749
180 | 17.258 | 0.0955 | 1.6481
200 | 19.148 | 0.095 | 1.8191
220 | 20.948 | 0.0944 | 1.9775
240 | 22.649 | 0.0937 | 2.1222
260 | 24.339 | 0.0929 | 2.2611
280 | 26.129 | 0.0925 | 2.4169
300 | 27.771 | 0.0918 | 2.5494
320 | 29.426 | 0.0911 | 2.6807
340 | 30.933 | 0.0903 | 2.7932
360 | 32.511 | 0.0896 | 2.913 | 71
380 | 33.971 | 0.0886 | 3.0098
400 | 35.572 | 0.0882 | 3.1375
450 | 39.633 | 0.0873 | 3.46
500 | 41.402 | 0.0821 | 3.3991
550 | 41.737 | 0.0751 | 3.1344
600 | 41.933 | 0.0691 | 2.8976
650 | 42.089 | 0.064 | 2.6937
700 | 42.202 | 0.0595 | 2.511
| 43.228 | 0

## T10
COILS (ACTIVE) | 30W @ 120kHz @ 2Ω
Load Resistance [Ω] | V_coil(in) [V] | I_coil(in) [A] | P_coil(in) [W] : P=VI | V_coil(out) [V] | I_coil(out) [A] | P_coil(out) [W] : P=VI | Scope | V_ac (in) [V] | I_ac [A] | P_ac [W] : P=VI | V_ac (out) [V] | I_ac [A] | P_ac [W] : P=VI | Phase | Frequency
2 | 41.7 | 1.29 | 53.793 | 7.59 | 3.9638 | 30.0852 |  | 40.81 | 1.53 | 62.4393 | 12.42 | 4.25
SOLAR PANEL (WITH ACTIVE COILS)
Constant Temperature
Load Resistance [Ω] | Voltage | Current | P_pv [W] : P=VI | Temp. [°C] | Image | B [T]
0 | 0 |  | 0
20 | 2.173 | 0.108 | 0.23468 | 72
40 | 4.311 | 0.107 | 0.46128
60 | 6.422 | 0.1062 | 0.68202
80 | 8.517 | 0.1059 | 0.90195
100 | 10.656 | 0.1058 | 1.1274
120 | 12.748 | 0.1054 | 1.3436
140 | 14.797 | 0.1049 | 1.5522
160 | 16.807 | 0.1043 | 1.753
180 | 18.729 | 0.1034 | 1.9366
200 | 20.676 | 0.1026 | 2.1214
220 | 22.642 | 0.1021 | 2.3117
240 | 24.602 | 0.1017 | 2.502
260 | 26.533 | 0.1012 | 2.6851
280 | 28.263 | 0.1003 | 2.8348
300 | 30.107 | 0.0995 | 2.9956
320 | 31.896 | 0.0989 | 3.1545
340 | 33.559 | 0.0979 | 3.2854
360 | 35.177 | 0.0969 | 3.4087
380 | 36.905 | 0.0964 | 3.5576
400 | 38.594 | 0.0956 | 3.6896
450 | 41.365 | 0.0911 | 3.7684
500 | 41.811 | 0.0828 | 3.462
550 | 42.063 | 0.0757 | 3.1842
600 | 42.239 | 0.0696 | 2.9398
650 | 42.363 | 0.0644 | 2.7282
700 | 42.468 | 0.0598 | 2.5396
| 43.397 | 0 | 0

## T11
SOLAR PANEL (NO MAGNETIC FIELD)
Constant Temperature
Load Resistance [Ω] | Voltage | Current | P_pv [W] : P=VI | Temp. [°C] | Image
0 | 0 |  | 0
20 | 23.871 | 1.2222 | 29.1751 | 66 |  | Voltage started high at 20 ohm at 23,8 V and jumped to 40,158 V with a 20 ohm load increase
40 | 40.158 | 1.0031 | 40.2825 |  |  | Solar panel is not blocked
60 | 42.095 | 0.7008 | 29.5002
80 | 42.847 | 0.5349 | 22.9189
100 | 43.252 | 0.4318 | 18.6762 |  |  | The MPP is shown at a load resistance of 40 ohms
120 | 43.488 | 0.3617 | 15.7296
140 | 43.658 | 0.3111 | 13.582
160 | 43.765 | 0.2728 | 11.9391
180 | 43.863 | 0.2429 | 10.6543
200 | 43.924 | 0.2188 | 9.6106
220 | 43.976 | 0.1991 | 8.7556
240 | 44.011 | 0.1827 | 8.0408
260 | 44.035 | 0.1684 | 7.4155
280 | 43.971 | 0.1563 | 6.8727
300 | 43.994 | 0.146 | 6.4231
320 | 44.001 | 0.1368 | 6.0193
340 | 44.006 | 0.1286 | 5.6592
360 | 43.998 | 0.1215 | 5.3458
380 | 44.009 | 0.1152 | 5.0698
400 | 44.02 | 0.1093 | 4.8114
450 | 44.039 | 0.0971 | 4.2762
500 | 44.063 | 0.0874 | 3.8511
550 | 44.071 | 0.0795 | 3.5036
600 | 44.079 | 0.0728 | 3.209
650 | 44.096 | 0.0672 | 2.9633
700 | 44.09 | 0.0624 | 2.7512
750 | 44.086 | 0.0579 | 2.5526
800 | 44.086 | 0.0543 | 2.3939
850 | 44.023 | 0.0512 | 2.254
900 | 44.027 | 0.0482 | 2.1221
950 | 44.025 | 0.0456 | 2.0075
1000 | 44.027 | 0.0434 | 1.9108 | 71
| 45.004 | 0

## T12
COILS (ACTIVE) | 10W @ 75kHz @ 2Ω
Load Resistance [Ω] | V_coil(in) [V] | I_coil(in) [A] | P_coil(in) [W] : P=VI | V_coil(out) [V] | I_coil(out) [A] | P_coil(out) [W] : P=VI | Scope | V_ac (in) [V] | I_ac [A] | P_ac [W] : P=VI | V_ac (out) [V] | I_ac [A] | P_ac [W] : P=VI | Phase | Frequency
2 | 10 | 2.1 | 21 | 4.39 | 2.2565 | 9.906 |  | 8.75 | 2.55 |  | 7.97 | 2.36 |  |  | 65.9
SOLAR PANEL (WITH ACTIVE COILS)
Constant Temperature
Load Resistance [Ω] | Voltage | Current | P_pv [W] : P=VI | Temp. [°C] | Image | B [T]
0 | 0 |  |  | 68 (before coils) |  |  |  | immediate increase in temperature of PV when coil is turned on
20 | 23.743 | 1.2084 | 28.691 | 70 |  |  |  | As temp of light source gets higher, OC voltage decreases
40 | 39.503 | 0.9871 | 38.9934
60 | 41.421 | 0.6897 | 28.5681
80 | 42.172 | 0.5265 | 22.2036
100 | 42.593 | 0.4253 | 18.1148
120 | 42.864 | 0.3565 | 15.281
140 | 43.045 | 0.3067 | 13.2019
160 | 43.168 | 0.2691 | 11.6165
180 | 43.273 | 0.2396 | 10.3682
200 | 43.337 | 0.2159 | 9.3565
250 | 43.484 | 0.1733 | 7.5358 |  |  |  |  | At higher frequencies, panel has low resistance so current is higher
300 | 43.576 | 0.1446 | 6.3011
350 | 43.633 | 0.124 | 5.4105
400 | 43.683 | 0.1085 | 4.7396
450 | 43.715 | 0.0965 | 4.2185
500 | 43.745 | 0.0869 | 3.8014
550 | 43.761 | 0.0788 | 3.4484
600 | 43.772 | 0.0722 | 3.1603
650 | 43.789 | 0.0666 | 2.9163
700 | 43.806 | 0.062 | 2.716
750 | 43.818 | 0.0576 | 2.5239
800 | 43.834 | 0.0542 | 2.3758
850 | 43.837 | 0.0509 | 2.2313
900 | 43.839 | 0.0479 | 2.0999
950 | 43.859 | 0.0454 | 1.9912
1000 | 43.861 | 0.043 | 1.886
| 44.02 | 0

## T13
COILS (ACTIVE) | 10W @ 95kHz @ 2Ω
Load Resistance [Ω] | V_coil(in) [V] | I_coil(in) [A] | P_coil(in) [W] : P=VI | V_coil(out) [V] | I_coil(out) [A] | P_coil(out) [W] : P=VI | Scope | V_ac (in) [V] | I_ac [A] | P_ac [W] : P=VI | V_ac (out) [V] | I_ac [A] | P_ac [W] : P=VI | Phase | Frequency
2 | 9.9 | 2.2 |  | 4.42 | 2.2746 | 10.0537 |  | 8.74 | 2.56 |  | 7.8 | 2.43
SOLAR PANEL (WITH ACTIVE COILS)
Constant Temperature
Load Resistance [Ω] | Voltage | Current | P_pv [W] : P=VI | Temp. [°C] | Image | B [T]
0 | 0 |  | 0
20 | 23.572 | 1.2026 | 28.3477 | 68 |  |  |  | Screenshot from oscilloscope from this test
40 | 39.441 | 0.9853 | 38.8612 |  |  |  |  | scope 3-5
60 | 41.383 | 0.6893 | 28.5253
80 | 42.184 | 0.5267 | 22.2183
100 | 42.601 | 0.4254 | 18.1225
120 | 42.857 | 0.3564 | 15.2742
140 | 43.039 | 0.3067 | 13.2001
160 | 43.176 | 0.2691 | 11.6187
180 | 43.276 | 0.2397 | 10.3733
200 | 43.355 | 0.216 | 9.3647
250 | 43.498 | 0.1733 | 7.5382
300 | 43.585 | 0.1446 | 6.3024
350 | 43.658 | 0.1241 | 5.418
400 | 43.707 | 0.1085 | 4.7422
450 | 43.747 | 0.0966 | 4.226
500 | 43.777 | 0.087 | 3.8086
550 | 43.793 | 0.0788 | 3.4509
600 | 43.805 | 0.0724 | 3.1715
650 | 43.818 | 0.0668 | 2.927
700 | 43.836 | 0.0621 | 2.7222
750 | 43.843 | 0.0578 | 2.5341
800 | 43.811 | 0.0542 | 2.3746
850 | 43.813 | 0.0509 | 2.2301
900 | 43.819 | 0.0479 | 2.0989
950 | 43.815 | 0.0453 | 1.9848
1000 | 43.807 | 0.0431 | 1.8881
| 44.053 | 0

## T14
COILS (ACTIVE) | 10W @ 120kHz @ 2Ω
Load Resistance [Ω] | V_coil(in) [V] | I_coil(in) [A] | P_coil(in) [W] : P=VI | V_coil(out) [V] | I_coil(out) [A] | P_coil(out) [W] : P=VI | Scope | V_ac (in) [V] | I_ac [A] | P_ac [W] : P=VI | V_ac (out) [V] | I_ac [A] | P_ac [W] : P=VI | Phase | Frequency
| 20.6 | 0.9 | 18.54 | 4.44 | 2.2817 | 10.1307 |  | 20.14 | 1.12 |  | 8.23 | 2.44 |  |  | 118
SOLAR PANEL (WITH ACTIVE COILS)
Constant Temperature
Load Resistance [Ω] | Voltage | Current | P_pv [W] : P=VI | Temp. [°C] | Image | B [T]
0 | 0
20 | 23.832 | 1.2037 | 28.6866 | 68
40 | 39.419 | 0.9857 | 38.8553
60 | 41.307 | 0.6879 | 28.4151
80 | 42.054 | 0.525 | 22.0784
100 | 42.469 | 0.424 | 18.0069
120 | 42.719 | 0.3553 | 15.1781
140 | 42.882 | 0.3056 | 13.1047
160 | 43.011 | 0.2681 | 11.5312
180 | 43.106 | 0.2388 | 10.2937
200 | 43.194 | 0.2152 | 9.2953
250 | 43.298 | 0.1797 | 7.7807
300 | 43.408 | 0.144 | 6.2508
350 | 43.461 | 0.1201 | 5.2197
400 | 43.499 | 0.1081 | 4.7022
450 | 43.525 | 0.0959 | 4.174
500 | 43.555 | 0.0864 | 3.7632
550 | 43.579 | 0.0784 | 3.4166
600 | 43.593 | 0.0721 | 3.1431
650 | 43.62 | 0.0665 | 2.9007
700 | 43.635 | 0.0616 | 2.6879
750 | 43.639 | 0.0575 | 2.5092
800 | 43.649 | 0.0538 | 2.3483
850 | 43.658 | 0.0505 | 2.2047
900 | 43.668 | 0.0479 | 2.0917
950 | 43.683 | 0.0453 | 1.9788
1000 | 43.682 | 0.0431 | 1.8827 | 72
| 43.847 | 0

## T15
COILS (ACTIVE) | 20W @ 75kHz @ 2Ω
Load Resistance [Ω] | V_coil(in) [V] | I_coil(in) [A] | P_coil(in) [W] : P=VI | V_coil(out) [V] | I_coil(out) [A] | P_coil(out) [W] : P=VI | Scope | V_ac (in) [V] | I_ac [A] | P_ac [W] : P=VI | V_ac (out) [V] | I_ac [A] | P_ac [W] : P=VI | Phase | Frequency
2 | 13.1 | 3 |  | 6.18 | 3.1669 | 19.5714 |  | 11.42 | 3.57 |  | 10.33 | 3.37 |  |  | 65.1
SOLAR PANEL (WITH ACTIVE COILS)
Constant Temperature
Load Resistance [Ω] | Voltage | Current | P_pv [W] : P=VI | Temp. [°C] | Image | B [T]
0 | 0
20 | 23.641 | 1.2064 | 28.5205 | 70
40 | 39.441 | 0.9855 | 38.8691
60 | 41.369 | 0.6888 | 28.495
80 | 42.134 | 0.526 | 22.1625
100 | 42.556 | 0.4249 | 18.082
120 | 42.818 | 0.3562 | 15.2518
140 | 43.008 | 0.3065 | 13.182
160 | 43.146 | 0.269 | 11.6063
180 | 43.236 | 0.2395 | 10.355
200 | 43.328 | 0.2159 | 9.3545
250 | 43.467 | 0.1732 | 7.5285
300 | 43.565 | 0.1446 | 6.2995
350 | 43.612 | 0.1239 | 5.4035
400 | 43.664 | 0.1085 | 4.7375
450 | 43.696 | 0.0963 | 4.2079
500 | 43.724 | 0.0867 | 3.7909
550 | 43.738 | 0.0788 | 3.4466
600 | 43.764 | 0.0722 | 3.1598
650 | 43.779 | 0.0666 | 2.9157
700 | 43.786 | 0.0619 | 2.7104
750 | 43.791 | 0.0576 | 2.5224
800 | 43.802 | 0.0541 | 2.3697
850 | 43.818 | 0.0509 | 2.2303
900 | 43.827 | 0.0479 | 2.0993
950 | 43.829 | 0.0453 | 1.9855
1000 | 43.828 | 0.0431 | 1.889
| 43.977 | 0

## T16
COILS (ACTIVE) | 20W @ 95kHz @ 2Ω
Load Resistance [Ω] | V_coil(in) [V] | I_coil(in) [A] | P_coil(in) [W] : P=VI | V_coil(out) [V] | I_coil(out) [A] | P_coil(out) [W] : P=VI | Scope | V_ac (in) [V] | I_ac [A] | P_ac [W] : P=VI | V_ac (out) [V] | I_ac [A] | P_ac [W] : P=VI | Phase | Frequency
2 | 13.1 | 3.1 |  | 6.18 | 3.2003 | 19.7779 |  | 11.54 | 3.59 |  | 10.23 | 3.43
SOLAR PANEL (WITH ACTIVE COILS)
Constant Temperature
Load Resistance [Ω] | Voltage | Current | P_pv [W] : P=VI | Temp. [°C] | Image | B [T]
0 | 0 |  |  | 65 (before coil)
20 | 23.493 | 1.1938 | 28.0459
40 | 39.181 | 0.9793 | 38.37
60 | 41.148 | 0.6852 | 28.1946
80 | 41.931 | 0.5235 | 21.9509
100 | 42.353 | 0.4228 | 17.9068
120 | 42.623 | 0.3546 | 15.1141
140 | 42.808 | 0.3051 | 13.0607
160 | 42.948 | 0.2677 | 11.4972
180 | 43.044 | 0.2384 | 10.2617
200 | 43.131 | 0.2148 | 9.2645
250 | 43.268 | 0.1724 | 7.4594
300 | 43.362 | 0.1439 | 6.2398
350 | 43.429 | 0.1234 | 5.3591
400 | 43.478 | 0.108 | 4.6956
450 | 43.506 | 0.0959 | 4.1722
500 | 43.531 | 0.0863 | 3.7567
550 | 43.559 | 0.0784 | 3.415
600 | 43.584 | 0.072 | 3.138
650 | 43.598 | 0.0665 | 2.8993
700 | 43.611 | 0.0617 | 2.6908
750 | 43.622 | 0.0576 | 2.5126
800 | 43.637 | 0.0538 | 2.3477
850 | 43.646 | 0.0505 | 2.2041
900 | 43.655 | 0.0479 | 2.0911
950 | 43.663 | 0.0453 | 1.9779
1000 | 43.666 | 0.0431 | 1.882
| 43.805 | 0

## T17
COILS (ACTIVE) | 20W @ 120kHz @ 2Ω
Load Resistance [Ω] | V_coil(in) [V] | I_coil(in) [A] | P_coil(in) [W] : P=VI | V_coil(out) [V] | I_coil(out) [A] | P_coil(out) [W] : P=VI | Scope | V_ac (in) [V] | I_ac [A] | P_ac [W] : P=VI | V_ac (out) [V] | I_ac [A] | P_ac [W] : P=VI | Phase | Frequency
2 | 28.6 | 1.1 |  | 6.19 | 3.1848 | 19.7139 |  | 27.82 | 1.43 |  | 10.51 | 3.41
SOLAR PANEL (WITH ACTIVE COILS)
Constant Temperature
Load Resistance [Ω] | Voltage | Current | P_pv [W] : P=VI | Temp. [°C] | Image | B [T]
0 | 0 |  | 0
20 | 23.853 | 1.2011 | 28.6498
40 | 39.394 | 0.9839 | 38.7598
60 | 41.231 | 0.6866 | 28.3092
80 | 41.994 | 0.5243 | 22.0175
100 | 42.413 | 0.4235 | 17.9619
120 | 42.679 | 0.355 | 15.151
140 | 42.856 | 0.3054 | 13.0882
160 | 42.987 | 0.268 | 11.5205
180 | 43.097 | 0.2387 | 10.2873
200 | 43.189 | 0.2151 | 9.29
250 | 43.306 | 0.1797 | 7.7821
300 | 43.423 | 0.1441 | 6.2573
350 | 43.509 | 0.1201 | 5.2254
400 | 43.544 | 0.1082 | 4.7115
450 | 43.575 | 0.0962 | 4.1919
500 | 43.609 | 0.0866 | 3.7765
550 | 43.618 | 0.0787 | 3.4327
600 | 43.636 | 0.0721 | 3.1462
650 | 43.659 | 0.0665 | 2.9033
700 | 43.668 | 0.0617 | 2.6943
750 | 43.681 | 0.0576 | 2.516
800 | 43.701 | 0.0538 | 2.3511
850 | 43.707 | 0.0508 | 2.2203
900 | 43.714 | 0.0479 | 2.0939
950 | 43.711 | 0.0453 | 1.9801
1000 | 43.713 | 0.043 | 1.8797
| 43.802 | 0

## T18
COILS (ACTIVE) | 30W @ 75kHz @ 2Ω
Load Resistance [Ω] | V_coil(in) [V] | I_coil(in) [A] | P_coil(in) [W] : P=VI | V_coil(out) [V] | I_coil(out) [A] | P_coil(out) [W] : P=VI | Scope | V_ac (in) [V] | I_ac [A] | P_ac [W] : P=VI | V_ac (out) [V] | I_ac [A] | P_ac [W] : P=VI | Phase | Frequency
2 | 15.7 | 3.8 |  | 7.67 | 3.9565 | 30.3464 |  | 13.57 | 4.42 |  | 12.25 | 4.23
SOLAR PANEL (WITH ACTIVE COILS)
Constant Temperature
Load Resistance [Ω] | Voltage | Current | P_pv [W] : P=VI | Temp. [°C] | Image | B [T]
0 | 0
20 | 23.459 | 1.1971 | 28.0828 | 71.4
40 | 39.343 | 0.9831 | 38.6781
60 | 41.281 | 0.6874 | 28.3766
80 | 42.059 | 0.5251 | 22.0852
100 | 42.475 | 0.4241 | 18.0136
120 | 42.741 | 0.3555 | 15.1944
140 | 42.935 | 0.306 | 13.1381
160 | 43.066 | 0.2684 | 11.5589
180 | 43.171 | 0.2391 | 10.3222
200 | 43.245 | 0.2154 | 9.315
250 | 43.386 | 0.1729 | 7.5014
300 | 43.474 | 0.1442 | 6.269
350 | 43.542 | 0.1238 | 5.3905
400 | 43.597 | 0.1082 | 4.7172
450 | 43.628 | 0.0963 | 4.2014
500 | 43.658 | 0.0866 | 3.7808
550 | 43.682 | 0.0788 | 3.4421
600 | 43.696 | 0.0721 | 3.1505
650 | 43.715 | 0.0665 | 2.907
700 | 43.733 | 0.0617 | 2.6983
750 | 43.736 | 0.0576 | 2.5192
800 | 43.748 | 0.0538 | 2.3536
850 | 43.761 | 0.0509 | 2.2274
900 | 43.776 | 0.0479 | 2.0969
950 | 43.773 | 0.0453 | 1.9829
1000 | 43.781 | 0.0431 | 1.887
| 43.891 | 0

## T19
COILS (ACTIVE) | 30W @ 95kHz @ 2Ω
Load Resistance [Ω] | V_coil(in) [V] | I_coil(in) [A] | P_coil(in) [W] : P=VI | V_coil(out) [V] | I_coil(out) [A] | P_coil(out) [W] : P=VI | Scope | V_ac (in) [V] | I_ac [A] | P_ac [W] : P=VI | V_ac (out) [V] | I_ac [A] | P_ac [W] : P=VI | Phase | Frequency
2 | 16 | 3.8 |  | 7.59 | 3.9394 | 29.9 |  | 13.93 | 4.4 |  | 12.16 | 4.24
SOLAR PANEL (WITH ACTIVE COILS)
Constant Temperature
Load Resistance [Ω] | Voltage | Current | P_pv [W] : P=VI | Temp. [°C] | Image | B [T]
0 | 0 |  |  | 71.7
20 | 23.562 | 1.1951 | 28.1589
40 | 39.212 | 0.9798 | 38.4199
60 | 41.135 | 0.6848 | 28.1692
80 | 41.912 | 0.5232 | 21.9284
100 | 42.334 | 0.4226 | 17.8903
120 | 42.605 | 0.3543 | 15.095
140 | 42.775 | 0.3049 | 13.0421
160 | 42.915 | 0.2675 | 11.4798
180 | 43.029 | 0.2383 | 10.2538
200 | 43.104 | 0.2147 | 9.2544
250 | 43.255 | 0.1723 | 7.4528
300 | 43.343 | 0.1439 | 6.2371
350 | 43.427 | 0.1234 | 5.3589
400 | 43.472 | 0.108 | 4.695
450 | 43.507 | 0.0959 | 4.1723
500 | 43.526 | 0.0863 | 3.7563
550 | 43.551 | 0.0784 | 3.4144
600 | 43.569 | 0.072 | 3.137
650 | 43.585 | 0.0664 | 2.894
700 | 43.599 | 0.0617 | 2.6901
750 | 43.602 | 0.0576 | 2.5115
800 | 43.615 | 0.0538 | 2.3465
850 | 43.615 | 0.0505 | 2.2026
900 | 43.622 | 0.0479 | 2.0895
950 | 43.635 | 0.0453 | 1.9767
1000 | 43.639 | 0.0431 | 1.8808 | 69.2
| 43.768 | 0

## T20
COILS (ACTIVE) | 30W @ 120kHz @ 2Ω
Load Resistance [Ω] | V_coil(in) [V] | I_coil(in) [A] | P_coil(in) [W] : P=VI | V_coil(out) [V] | I_coil(out) [A] | P_coil(out) [W] : P=VI | Scope | V_ac (in) [V] | I_ac [A] | P_ac [W] : P=VI | V_ac (out) [V] | I_ac [A] | P_ac [W] : P=VI | Phase | Frequency
2 | 34.9 | 1.4 |  | 7.58 | 3.8973 | 29.5415 |  | 34.02 | 1.68 |  | 12.35 | 4.13 |  |  | 118.5
SOLAR PANEL (WITH ACTIVE COILS)
Constant Temperature
Load Resistance [Ω] | Voltage | Current | P_pv [W] : P=VI | Temp. [°C] | Image | B [T]
0 | 0 |  | 0
20 | 23.782 | 1.2022 | 28.5907
40 | 39.381 | 0.9839 | 38.747
60 | 41.247 | 0.6869 | 28.3326
80 | 41.999 | 0.5244 | 22.0243
100 | 42.419 | 0.4235 | 17.9644
120 | 42.681 | 0.355 | 15.1518
140 | 42.859 | 0.3054 | 13.0891
160 | 42.986 | 0.2679 | 11.5159
180 | 43.087 | 0.2387 | 10.2849
200 | 43.172 | 0.2151 | 9.2863
250 | 43.317 | 0.1725 | 7.4722
300 | 43.407 | 0.1439 | 6.2463
350 | 43.454 | 0.1234 | 5.3622
400 | 43.508 | 0.1081 | 4.7032
450 | 43.537 | 0.096 | 4.1796
500 | 43.554 | 0.0865 | 3.7674
550 | 43.581 | 0.0784 | 3.4168
600 | 43.586 | 0.072 | 3.1382
650 | 43.603 | 0.0665 | 2.8996
700 | 43.618 | 0.0616 | 2.6869
750 | 43.622 | 0.0576 | 2.5126
800 | 43.629 | 0.0538 | 2.3472
850 | 43.638 | 0.0505 | 2.2037
900 | 43.637 | 0.0479 | 2.0902
950 | 43.639 | 0.0453 | 1.9768
1000 | 43.645 | 0.043 | 1.8767 | 73
| 43.843 | 0

## T21
SOLAR PANEL (NO MAGNETIC FIELD)
Constant Temperature
Load Resistance [Ω] | Voltage | Current | P_pv [W] : P=VI | Temp. [°C] | Image
0 | 0 |  | 0
20 | 1.258 | 0.0615 | 0.077367 | 64.4 | As temp increases, OC voltage goes down
40 | 2.501 | 0.0617 | 0.15431
60 | 3.702 | 0.0609 | 0.22545
80 | 4.882 | 0.0601 | 0.29341
100 | 6.044 | 0.0597 | 0.36083
120 | 7.204 | 0.0593 | 0.4272
140 | 8.332 | 0.0588 | 0.48992
160 | 9.461 | 0.0583 | 0.55158
180 | 10.545 | 0.0578 | 0.6095
200 | 11.678 | 0.0577 | 0.67382
220 | 12.815 | 0.0575 | 0.73686
240 | 13.941 | 0.0573 | 0.79882
260 | 15.031 | 0.0571 | 0.85827
280 | 16.127 | 0.0568 | 0.91601
300 | 17.209 | 0.0567 | 0.97575
320 | 18.265 | 0.0564 | 1.0301
340 | 19.345 | 0.0562 | 1.0872
360 | 20.418 | 0.0559 | 1.1414
380 | 21.447 | 0.0557 | 1.1946
400 | 22.515 | 0.0555 | 1.2496
450 | 25.178 | 0.0552 | 1.3898
500 | 27.888 | 0.0551 | 1.5366
550 | 30.515 | 0.0548 | 1.6722
600 | 32.894 | 0.0541 | 1.7796
650 | 35.032 | 0.0529 | 1.8532
700 | 36.982 | 0.0522 | 1.9305
750 | 39.481 | 0.0519 | 2.0491
800 | 41.901 | 0.0517 | 2.1663
850 | 43.451 | 0.0503 | 2.1856
900 | 43.639 | 0.0478 | 2.0859
950 | 43.729 | 0.0453 | 1.9809
1000 | 43.761 | 0.043 | 1.8817 | 68.5
| 45.255 | 0

## T22
COILS (ACTIVE) | 10W @ 75kHz @ 2Ω
Load Resistance [Ω] | V_coil(in) [V] | I_coil(in) [A] | P_coil(in) [W] : P=VI | V_coil(out) [V] | I_coil(out) [A] | P_coil(out) [W] : P=VI | Scope | V_ac (in) [V] | I_ac [A] | P_ac [W] : P=VI | V_ac (out) [V] | I_ac [A] | P_ac [W] : P=VI | Phase | Frequency
2 | 12.6 | 1.61 |  | 4.4 | 2.2813 | 10.0377 |  | 6.03 | 1.87 |  | 3.32 | 2.44 |  |  | 71.5
SOLAR PANEL (WITH ACTIVE COILS)
Constant Temperature
Load Resistance [Ω] | Voltage | Current | P_pv [W] : P=VI | Temp. [°C] | Image | B [T]
0 | 0 | [6 empty] | immediate increase in temperature of PV when coil is turned on
20 | 2.215 | 0.1105 | 0.24476 | 63 (before coils) |  |  |  | As temp of light source gets higher, OC voltage decreases
40 | 4.419 | 0.1098 | 0.48521 | 65
60 | 6.581 | 0.109 | 0.71733
80 | 8.679 | 0.1078 | 0.9356
100 | 10.829 | 0.1075 | 1.1641
120 | 12.923 | 0.1071 | 1.3841
140 | 15.144 | 0.1074 | 1.6265
160 | 17.255 | 0.1073 | 1.8515
180 | 19.341 | 0.1067 | 2.0637
200 | 21.171 | 0.1054 | 2.2314
220 | 23.937 | 0.1036 | 2.4799 |  |  |  |  | At higher frequencies, panel has low resistance so current is higher
240 | 24.612 | 0.1018 | 2.5055
260 | 26.248 | 0.1002 | 2.63
280 | 27.805 | 0.0988 | 2.7471
300 | 29.507 | 0.0977 | 2.8828
320 | 31.242 | 0.097 | 3.0305
340 | 32.898 | 0.0961 | 3.1615
360 | 34.646 | 0.0952 | 3.2983
380 | 35.683 | 0.0932 | 3.3257
400 | 36.696 | 0.0908 | 3.332
450 | 40.652 | 0.0897 | 3.6465
500 | 43.452 | 0.0861 | 3.7412
550 | 43.641 | 0.0786 | 3.4302
600 | 43.745 | 0.0721 | 3.154
650 | 43.818 | 0.0668 | 2.927
700 | 43.865 | 0.062 | 2.7196
750 | 43.909 | 0.0579 | 2.5423
800 | 43.936 | 0.0542 | 2.3813
850 | 43.965 | 0.0509 | 2.2378
900 | 43.972 | 0.0482 | 2.1195
950 | 43.993 | 0.0456 | 2.0061
1000 | 44.008 | 0.0434 | 1.9099
| 44.554 | 0

## T23
COILS (ACTIVE) | 10W @ 95kHz @ 2Ω
Load Resistance [Ω] | V_coil(in) [V] | I_coil(in) [A] | P_coil(in) [W] : P=VI | V_coil(out) [V] | I_coil(out) [A] | P_coil(out) [W] : P=VI | Scope | V_ac (in) [V] | I_ac [A] | P_ac [W] : P=VI | V_ac (out) [V] | I_ac [A] | P_ac [W] : P=VI | Phase | Frequency
2 | 17.4 | 1.07 |  | 4.38 | 2.2759 | 9.9684 |  | 16.9 | 1.28 |  | 3.76 | 2.52
SOLAR PANEL (WITH ACTIVE COILS)
Constant Temperature
Load Resistance [Ω] | Voltage | Current | P_pv [W] : P=VI | Temp. [°C] | Image | B [T]
0 | 0 |  | 0
20 | 1.334 | 0.0655 | 0.087377 | 69.5
40 | 2.644 | 0.0652 | 0.17239
60 | 3.931 | 0.0649 | 0.25512
80 | 5.201 | 0.0643 | 0.33442
100 | 6.471 | 0.0639 | 0.4135
120 | 7.711 | 0.0635 | 0.48965
140 | 8.977 | 0.0634 | 0.56914
160 | 10.159 | 0.0627 | 0.63697
180 | 11.349 | 0.0625 | 0.70931
200 | 12.627 | 0.0622 | 0.7854
220 | 13.821 | 0.0621 | 0.85828
240 | 14.959 | 0.0616 | 0.92147
260 | 16.164 | 0.0614 | 0.99247
280 | 17.292 | 0.0611 | 1.0565
300 | 18.452 | 0.0608 | 1.1219
320 | 19.693 | 0.0608 | 1.1973
340 | 20.791 | 0.0604 | 1.2558
360 | 21.952 | 0.0602 | 1.3215
380 | 23.061 | 0.0599 | 1.3814
400 | 24.129 | 0.0597 | 1.4405
450 | 27.124 | 0.0596 | 1.6166
500 | 30.075 | 0.0593 | 1.7834
550 | 32.522 | 0.0584 | 1.8993
600 | 34.814 | 0.0573 | 1.9948
650 | 37.113 | 0.0564 | 2.0932
700 | 39.743 | 0.0559 | 2.2216
750 | 42.131 | 0.0555 | 2.3383
800 | 42.988 | 0.0529 | 2.2741
850 | 43.137 | 0.0501 | 2.1612
900 | 43.221 | 0.0472 | 2.04
950 | 43.271 | 0.0449 | 1.9429
1000 | 43.319 | 0.0426 | 1.8454 | 70.5
| 43.788 | 0

## T24
COILS (ACTIVE) | 10W @ 120kHz @ 2Ω
Load Resistance [Ω] | V_coil(in) [V] | I_coil(in) [A] | P_coil(in) [W] : P=VI | V_coil(out) [V] | I_coil(out) [A] | P_coil(out) [W] : P=VI | Scope | V_ac (in) [V] | I_ac [A] | P_ac [W] : P=VI | V_ac (out) [V] | I_ac [A] | P_ac [W] : P=VI | Phase | Frequency
| 43.5 | 0.62 | 26.97 | 4.41 | 2.2675 | 9.9997 |  | 43.31 | 0.884 |  | 5.24 | 5.01 |  |  | 119.74
SOLAR PANEL (WITH ACTIVE COILS)
Constant Temperature
Load Resistance [Ω] | Voltage | Current | P_pv [W] : P=VI | Temp. [°C] | Image | B [T]
0 | 0
20 | 0.979 | 0.0467 | 0.045719 | 65
40 | 1.922 | 0.0473 | 0.090911
60 | 2.859 | 0.0469 | 0.13409
80 | 3.801 | 0.0467 | 0.17751
100 | 4.732 | 0.0466 | 0.22051
120 | 5.674 | 0.0465 | 0.26384
140 | 6.619 | 0.0467 | 0.30911
160 | 7.592 | 0.0468 | 0.35531
180 | 8.509 | 0.0466 | 0.39652
200 | 9.453 | 0.0467 | 0.44146
220 | 10.421 | 0.0468 | 0.4877
240 | 11.351 | 0.0466 | 0.52896
260 | 12.216 | 0.0463 | 0.5656
280 | 13.094 | 0.0461 | 0.60363
300 | 14.026 | 0.0459 | 0.64379
320 | 14.861 | 0.0457 | 0.67915
340 | 15.794 | 0.0458 | 0.72337
360 | 16.715 | 0.0457 | 0.76388
380 | 17.531 | 0.0455 | 0.79766
400 | 18.339 | 0.0452 | 0.82892
450 | 20.435 | 0.0448 | 0.91549
500 | 22.501 | 0.0443 | 0.99679
550 | 24.426 | 0.0437 | 1.0674
600 | 26.437 | 0.0434 | 1.1474
650 | 28.607 | 0.0433 | 1.2387
700 | 30.791 | 0.0433 | 1.3333
750 | 32.454 | 0.0426 | 1.3825
800 | 34.116 | 0.0419 | 1.4295
850 | 35.618 | 0.0412 | 1.4675
900 | 37.121 | 0.0405 | 1.5034
950 | 38.845 | 0.0402 | 1.5616
1000 | 40.709 | 0.0401 | 1.6324 | 68
| 44.948 | 0

## T25
COILS (ACTIVE) | 20W @ 75kHz @ 2Ω
Load Resistance [Ω] | V_coil(in) [V] | I_coil(in) [A] | P_coil(in) [W] : P=VI | V_coil(out) [V] | I_coil(out) [A] | P_coil(out) [W] : P=VI | Scope | V_ac (in) [V] | I_ac [A] | P_ac [W] : P=VI | V_ac (out) [V] | I_ac [A] | P_ac [W] : P=VI | Phase | Frequency
2 | 18.4 | 1.96 |  | 6.14 | 3.1903 | 19.5884 |  | 8.66 | 2.28 |  | 4.34 | 3.42
SOLAR PANEL (WITH ACTIVE COILS)
Constant Temperature
Load Resistance [Ω] | Voltage | Current | P_pv [W] : P=VI | Temp. [°C] | Image | B [T]
0 | 0
20 | 2.251 | 0.1126 | 0.25346 | 70
40 | 4.499 | 0.1119 | 0.50344
60 | 6.721 | 0.1111 | 0.7467
80 | 8.937 | 0.1109 | 0.99111
100 | 11.109 | 0.1103 | 1.2253
120 | 13.355 | 0.1104 | 1.4744
140 | 15.529 | 0.1101 | 1.7097
160 | 17.659 | 0.1097 | 1.9372
180 | 19.631 | 0.1083 | 2.126
200 | 21.518 | 0.1067 | 2.296
220 | 23.317 | 0.1053 | 2.4553
240 | 25.953 | 0.1032 | 2.6783
260 | 26.622 | 0.1017 | 2.7075
280 | 28.321 | 0.1004 | 2.8434
300 | 30.092 | 0.0994 | 2.9911
320 | 31.753 | 0.0985 | 3.1277
340 | 33.379 | 0.0974 | 3.2511
360 | 34.922 | 0.0963 | 3.363
380 | 35.032 | 0.0941 | 3.2965
400 | 37.288 | 0.0925 | 3.4491
450 | 41.517 | 0.0916 | 3.803
500 | 43.342 | 0.086 | 3.7274
550 | 43.516 | 0.0784 | 3.4117
600 | 43.633 | 0.072 | 3.1416
650 | 43.699 | 0.0665 | 2.906
700 | 43.747 | 0.0617 | 2.6992
750 | 43.795 | 0.0575 | 2.5182
800 | 43.829 | 0.0542 | 2.3755
850 | 43.864 | 0.0509 | 2.2327
900 | 43.881 | 0.0479 | 2.1019
950 | 43.912 | 0.0456 | 2.0024
1000 | 43.925 | 0.043 | 1.8888 | 69.2
| 44.192 | 0

## T26
COILS (ACTIVE) | 20W @ 95kHz @ 2Ω
Load Resistance [Ω] | V_coil(in) [V] | I_coil(in) [A] | P_coil(in) [W] : P=VI | V_coil(out) [V] | I_coil(out) [A] | P_coil(out) [W] : P=VI | Scope | V_ac (in) [V] | I_ac [A] | P_ac [W] : P=VI | V_ac (out) [V] | I_ac [A] | P_ac [W] : P=VI | Phase | Frequency
2 | 24.5 | 1.42 |  | 6.21 | 3.2215 | 20.0055 |  | 23.8 | 1.67 |  | 4.94 | 3.57 |  |  | 94
SOLAR PANEL (WITH ACTIVE COILS)
Constant Temperature
Load Resistance [Ω] | Voltage | Current | P_pv [W] : P=VI | Temp. [°C] | Image | B [T]
0 | 0 |  |  | 65 (before coil)
20 | 1.368 | 0.0671 | 0.091793
40 | 2.692 | 0.0666 | 0.17929
60 | 3.991 | 0.0657 | 0.26221
80 | 5.274 | 0.0653 | 0.34439
100 | 6.541 | 0.0647 | 0.4232
120 | 7.788 | 0.0642 | 0.49999
140 | 9.039 | 0.0638 | 0.57669
160 | 10.279 | 0.0636 | 0.65374
180 | 11.473 | 0.0631 | 0.72395
200 | 12.688 | 0.0627 | 0.79554
220 | 13.942 | 0.0627 | 0.87416
240 | 15.121 | 0.0623 | 0.94204
260 | 16.311 | 0.0619 | 1.0097
280 | 17.463 | 0.0617 | 1.0775
300 | 18.636 | 0.0614 | 1.1443
320 | 19.77 | 0.0611 | 1.2079
340 | 20.939 | 0.0607 | 1.271
360 | 21.966 | 0.0603 | 1.3245
380 | 23.129 | 0.0601 | 1.3901
400 | 24.422 | 0.0602 | 1.4702
450 | 27.474 | 0.0603 | 1.6567
500 | 30.392 | 0.0601 | 1.8266
550 | 33.082 | 0.0594 | 1.9651
600 | 35.223 | 0.0581 | 2.0465
650 | 37.724 | 0.0573 | 2.1616
700 | 40.416 | 0.0569 | 2.2997
750 | 42.642 | 0.0561 | 2.3922
800 | 43.057 | 0.0531 | 2.2863
850 | 43.173 | 0.0501 | 2.163
900 | 43.232 | 0.0473 | 2.0449
950 | 43.304 | 0.0449 | 1.9443
1000 | 43.341 | 0.0427 | 1.8507 | 71.2
| 43.872 | 0

## T27
COILS (ACTIVE) | 20W @ 120kHz @ 2Ω
Load Resistance [Ω] | V_coil(in) [V] | I_coil(in) [A] | P_coil(in) [W] : P=VI | V_coil(out) [V] | I_coil(out) [A] | P_coil(out) [W] : P=VI | Scope | V_ac (in) [V] | I_ac [A] | P_ac [W] : P=VI | V_ac (out) [V] | I_ac [A] | P_ac [W] : P=VI | Phase | Frequency
2 | 60 | 0.78 |  | 6.19 | 3.1715 | 19.6316 |  | 58.75 | 1.005 |  | 6.49 | 7.001
SOLAR PANEL (WITH ACTIVE COILS)
Constant Temperature
Load Resistance [Ω] | Voltage | Current | P_pv [W] : P=VI | Temp. [°C] | Image | B [T]
0 | 0 |  | 0
20 | 0.997 | 0.0475 | 0.047358
40 | 1.965 | 0.0485 | 0.095303
60 | 2.939 | 0.0484 | 0.14225
80 | 3.919 | 0.0483 | 0.18929
100 | 4.904 | 0.0483 | 0.23686
120 | 5.883 | 0.0483 | 0.28415
140 | 6.851 | 0.0483 | 0.3309
160 | 7.854 | 0.0483 | 0.37935
180 | 8.812 | 0.0483 | 0.42562
200 | 9.782 | 0.0483 | 0.47247
220 | 10.704 | 0.048 | 0.51379
240 | 11.615 | 0.0478 | 0.5552
260 | 12.541 | 0.0476 | 0.59695
280 | 13.437 | 0.0473 | 0.63557
300 | 14.305 | 0.0471 | 0.67377
320 | 15.201 | 0.0468 | 0.71141
340 | 16.057 | 0.0465 | 0.74665
360 | 16.924 | 0.0463 | 0.78358
380 | 17.831 | 0.0462 | 0.82379
400 | 18.682 | 0.046 | 0.85937
450 | 20.773 | 0.0455 | 0.94517
500 | 22.826 | 0.0449 | 1.0249
550 | 24.814 | 0.0444 | 1.1017
600 | 27.921 | 0.0442 | 1.2341
650 | 29.105 | 0.0441 | 1.2835
700 | 31.147 | 0.0438 | 1.3642
750 | 32.864 | 0.0431 | 1.4164
800 | 34.457 | 0.0424 | 1.461
850 | 35.919 | 0.0416 | 1.4942
900 | 37.638 | 0.0411 | 1.5469
950 | 39.672 | 0.0411 | 1.6305
1000 | 41.696 | 0.041 | 1.7095
| 44.289 | 0

## T28
COILS (ACTIVE) | 30W @ 75kHz @ 2Ω
Load Resistance [Ω] | V_coil(in) [V] | I_coil(in) [A] | P_coil(in) [W] : P=VI | V_coil(out) [V] | I_coil(out) [A] | P_coil(out) [W] : P=VI | Scope | V_ac (in) [V] | I_ac [A] | P_ac [W] : P=VI | V_ac (out) [V] | I_ac [A] | P_ac [W] : P=VI | Phase | Frequency
2 | 22.7 | 2.38 |  | 7.59 | 3.9421 | 29.9205 |  | 10.64 | 2.75 |  | 5.16 | 4.26
SOLAR PANEL (WITH ACTIVE COILS)
Constant Temperature
Load Resistance [Ω] | Voltage | Current | P_pv [W] : P=VI | Temp. [°C] | Image | B [T]
0 | 0
20 | 2.383 | 0.1188 | 0.2831
40 | 4.726 | 0.1175 | 0.5553
60 | 7.071 | 0.1172 | 0.82872
80 | 9.413 | 0.117 | 1.1013
100 | 11.799 | 0.1173 | 1.384
120 | 14.055 | 0.1164 | 1.636
140 | 16.273 | 0.1157 | 1.8828
160 | 18.371 | 0.1141 | 2.0961
180 | 20.346 | 0.1123 | 2.2849
200 | 22.263 | 0.1105 | 2.4601
220 | 24.039 | 0.1087 | 2.613
240 | 25.783 | 0.1068 | 2.7536
260 | 27.538 | 0.1054 | 2.9025
280 | 29.327 | 0.1041 | 3.0529
300 | 31.183 | 0.1032 | 3.2181
320 | 32.934 | 0.1019 | 3.356
340 | 34.512 | 0.1008 | 3.4788
360 | 35.881 | 0.0989 | 3.5486
380 | 37.142 | 0.097 | 3.6028
400 | 38.98 | 0.0967 | 3.7694
450 | 42.961 | 0.0947 | 4.0684
500 | 43.329 | 0.0859 | 3.722
550 | 43.462 | 0.0784 | 3.4074
600 | 43.552 | 0.0718 | 3.127
650 | 43.601 | 0.0665 | 2.8995
700 | 43.654 | 0.0616 | 2.6891
750 | 43.692 | 0.0575 | 2.5123
800 | 43.749 | 0.0538 | 2.3537
850 | 43.772 | 0.0509 | 2.228
900 | 43.785 | 0.0479 | 2.0973
950 | 43.802 | 0.0453 | 1.9842
1000 | 43.813 | 0.0431 | 1.8883
| 44.157 | 0

## T29
COILS (ACTIVE) | 30W @ 95kHz @ 2Ω
Load Resistance [Ω] | V_coil(in) [V] | I_coil(in) [A] | P_coil(in) [W] : P=VI | V_coil(out) [V] | I_coil(out) [A] | P_coil(out) [W] : P=VI | Scope | V_ac (in) [V] | I_ac [A] | P_ac [W] : P=VI | V_ac (out) [V] | I_ac [A] | P_ac [W] : P=VI | Phase | Frequency
2 | 30.1 | 1.67 |  | 7.58 | 3.9362 | 29.8364 |  | 29.34 | 1.96 |  | 5.83 | 4.4
SOLAR PANEL (WITH ACTIVE COILS)
Constant Temperature
Load Resistance [Ω] | Voltage | Current | P_pv [W] : P=VI | Temp. [°C] | Image | B [T]
0 | 0 |  |  | 71.7
20 | 1.386 | 0.0678 | 0.093971
40 | 2.717 | 0.0672 | 0.18258
60 | 4.047 | 0.0668 | 0.27034
80 | 5.351 | 0.0662 | 0.35424
100 | 6.643 | 0.0658 | 0.43711
120 | 7.926 | 0.0654 | 0.51836
140 | 9.216 | 0.0652 | 0.60088
160 | 10.499 | 0.0649 | 0.68139
180 | 11.756 | 0.0646 | 0.75944
200 | 13.036 | 0.0644 | 0.83952
220 | 14.218 | 0.0639 | 0.90853
240 | 15.436 | 0.0636 | 0.98173
260 | 16.641 | 0.0632 | 1.0517
280 | 17.821 | 0.0629 | 1.1209
300 | 19.078 | 0.0628 | 1.1981
320 | 20.207 | 0.0624 | 1.2609
340 | 21.391 | 0.0623 | 1.3327
360 | 22.543 | 0.0621 | 1.3999
380 | 23.911 | 0.0623 | 1.4897
400 | 25.226 | 0.0622 | 1.5691
450 | 28.252 | 0.0619 | 1.7488
500 | 31.068 | 0.0613 | 1.9045
550 | 33.538 | 0.0602 | 2.019
600 | 35.817 | 0.0589 | 2.1096
650 | 38.365 | 0.0583 | 2.2367
700 | 41.168 | 0.0581 | 2.3919
750 | 42.805 | 0.0563 | 2.4099
800 | 43.079 | 0.0531 | 2.2875
850 | 43.163 | 0.0501 | 2.1625
900 | 43.228 | 0.0473 | 2.0447
950 | 43.273 | 0.0449 | 1.943
1000 | 43.301 | 0.0426 | 1.8446 | 72.6
| 43.816 | 0

## T30
COILS (ACTIVE) | 30W @ 120kHz @ 2Ω
Load Resistance [Ω] | V_coil(in) [V] | I_coil(in) [A] | P_coil(in) [W] : P=VI | V_coil(out) [V] | I_coil(out) [A] | P_coil(out) [W] : P=VI | Scope | V_ac (in) [V] | I_ac [A] | P_ac [W] : P=VI | V_ac (out) [V] | I_ac [A] | P_ac [W] : P=VI | Phase | Frequency
2 | 75.1 | 0.8 |  | 7.67 | 3.9491 | 30.2896 |  | 73.16 | 1.11 |  | 7.25 | 8.75
SOLAR PANEL (WITH ACTIVE COILS)
Constant Temperature
Load Resistance [Ω] | Voltage | Current | P_pv [W] : P=VI | Temp. [°C] | Image | B [T]
0 | 0 |  | 0
20 | 1.036 | 0.0491 | 0.050868 | 71
40 | 2.035 | 0.0502 | 0.10216
60 | 3.046 | 0.501 | 1.526
80 | 4.066 | 0.0501 | 0.20371
100 | 5.069 | 0.05 | 0.25345
120 | 6.068 | 0.0499 | 0.30279
140 | 7.115 | 0.0501 | 0.35646
160 | 8.09 | 0.0499 | 0.40369
180 | 9.065 | 0.0497 | 0.45053
200 | 10.007 | 0.0494 | 0.49435
220 | 10.974 | 0.0492 | 0.53992
240 | 11.966 | 0.0491 | 0.58753
260 | 12.881 | 0.0489 | 0.62988
280 | 13.811 | 0.0485 | 0.66983
300 | 14.691 | 0.0483 | 0.70958
320 | 15.577 | 0.048 | 0.7477
340 | 16.493 | 0.0478 | 0.78837
360 | 17.414 | 0.0475 | 0.82717
380 | 18.244 | 0.0473 | 0.86294
400 | 19.157 | 0.0472 | 0.90421
450 | 21.283 | 0.0466 | 0.99179
500 | 23.447 | 0.0461 | 1.0809
550 | 25.695 | 0.0458 | 1.1768
600 | 27.861 | 0.0457 | 1.2732
650 | 30.974 | 0.0454 | 1.4062
700 | 31.876 | 0.0448 | 1.428
750 | 33.554 | 0.044 | 1.4764
800 | 35.113 | 0.0431 | 1.5134
850 | 36.697 | 0.0424 | 1.556
900 | 38.668 | 0.0422 | 1.6318
950 | 40.673 | 0.0421 | 1.7123
1000 | 42.323 | 0.0416 | 1.7606 | 71.8
| 43.894 | 0

## T31
SOLAR PANEL (NO MAGNETIC FIELD)
Constant Temperature
Load Resistance [Ω] | Voltage | Current | P_pv [W] : P=VI | Temp. [°C] | Image
0 | 0 |  | 0
20 | 23.472 | 1.1917 | 27.9716 | 67
40 | 39.369 | 0.9832 | 38.7076
60 | 41.294 | 0.6873 | 28.3814
80 | 42.014 | 0.5244 | 22.0321
100 | 42.379 | 0.4229 | 17.9221
120 | 42.609 | 0.3542 | 15.0921
140 | 42.751 | 0.3046 | 13.022
160 | 42.854 | 0.267 | 11.442
180 | 42.927 | 0.2376 | 10.1995
200 | 42.983 | 0.214 | 9.1984
220 | 43.027 | 0.1947 | 8.3774
240 | 43.061 | 0.1787 | 7.695
260 | 43.069 | 0.1649 | 7.1021
280 | 43.077 | 0.1531 | 6.5951
300 | 43.089 | 0.1428 | 6.1531
320 | 43.086 | 0.1338 | 5.7649
340 | 43.091 | 0.126 | 5.4295
360 | 43.082 | 0.1189 | 5.1224
380 | 43.079 | 0.1126 | 4.8507
400 | 43.069 | 0.107 | 4.6084
450 | 43.078 | 0.0951 | 4.0967
500 | 43.079 | 0.0855 | 3.6833
550 | 43.087 | 0.0776 | 3.3436
600 | 43.084 | 0.0709 | 3.0547
650 | 43.073 | 0.0655 | 2.8213
700 | 43.066 | 0.0609 | 2.6227
750 | 43.062 | 0.0568 | 2.4459
800 | 43.064 | 0.0531 | 2.2867
850 | 43.047 | 0.0499 | 2.148
900 | 43.039 | 0.0471 | 2.0271
950 | 43.025 | 0.0445 | 1.9146
1000 | 43.019 | 0.0423 | 1.8197 | 71.5
| 43.986 | 0

## T32
COILS (ACTIVE) | 10W @ 75kHz @ 2Ω
Load Resistance [Ω] | V_coil(in) [V] | I_coil(in) [A] | P_coil(in) [W] : P=VI | V_coil(out) [V] | I_coil(out) [A] | P_coil(out) [W] : P=VI | Scope | V_ac (in) [V] | I_ac [A] | P_ac [W] : P=VI | V_ac (out) [V] | I_ac [A] | P_ac [W] : P=VI | Phase | Frequency
2 | 9.5 | 2.1 | 19.95 | 4.44 | 2.2778 | 10.1134 |  | 8.14 | 2.56 |  | 7.5 | 2.53 |  |  | 66.5
SOLAR PANEL (WITH ACTIVE COILS)
Constant Temperature
Load Resistance [Ω] | Voltage | Current | P_pv [W] : P=VI | Temp. [°C] | Image | B [T]
0 | 0
20 | 21.408 | 1.1085 | 23.7308 | 74 |  |  |  | Temp increased after coil was switched on
40 | 37.495 | 0.9365 | 35.1141
60 | 39.625 | 0.6597 | 26.1406
80 | 40.448 | 0.5049 | 20.4222
100 | 40.885 | 0.4082 | 16.6893
120 | 41.169 | 0.3424 | 14.0963
140 | 41.367 | 0.2948 | 12.195
160 | 41.505 | 0.2587 | 10.7373
180 | 41.615 | 0.2304 | 9.5881
200 | 41.699 | 0.2077 | 8.6609
250 | 41.848 | 0.1667 | 6.9761
300 | 41.933 | 0.1391 | 5.8329
350 | 42.018 | 0.1193 | 5.0127
400 | 42.066 | 0.1044 | 4.3917
450 | 42.097 | 0.0929 | 3.9108
500 | 42.137 | 0.0836 | 3.5227
550 | 42.168 | 0.0759 | 3.2006
600 | 42.188 | 0.0695 | 2.9321
650 | 42.207 | 0.0642 | 2.7097
700 | 42.209 | 0.0595 | 2.5114
750 | 42.231 | 0.0557 | 2.3523
800 | 42.239 | 0.052 | 2.1964
850 | 42.249 | 0.049 | 2.0702
900 | 42.251 | 0.0463 | 1.9562
950 | 42.268 | 0.0438 | 1.8513
1000 | 42.279 | 0.0416 | 1.7588
| 42.392 | 0

## T33
COILS (ACTIVE) | 10W @ 95kHz @ 2Ω
Load Resistance [Ω] | V_coil(in) [V] | I_coil(in) [A] | P_coil(in) [W] : P=VI | V_coil(out) [V] | I_coil(out) [A] | P_coil(out) [W] : P=VI | Scope | V_ac (in) [V] | I_ac [A] | P_ac [W] : P=VI | V_ac (out) [V] | I_ac [A] | P_ac [W] : P=VI | Phase | Frequency
2 | 9.7 | 2.1 |  | 4.39 | 2.2601 | 9.9218 |  | 8.41 | 2.56 |  | 7.7 | 2.56 |  |  | 84.5
SOLAR PANEL (WITH ACTIVE COILS)
Constant Temperature
Load Resistance [Ω] | Voltage | Current | P_pv [W] : P=VI | Temp. [°C] | Image | B [T]
0 | 0 |  | 0
20 | 23.992 | 1.1655 | 27.9627 | 74 |  |  |  | Temp increased after coils switched on
40 | 38.046 | 0.9504 | 36.1589 |  |  |  |  | Drop in OC Voltage
60 | 39.901 | 0.6644 | 26.5102 |  |  |  |  | Drop in current
80 | 40.652 | 0.5075 | 20.6309
100 | 41.071 | 0.4099 | 16.835
120 | 41.322 | 0.3437 | 14.2024
140 | 41.51 | 0.2958 | 12.2787
160 | 41.637 | 0.2595 | 10.8048
180 | 41.742 | 0.2311 | 9.6466
200 | 41.823 | 0.2083 | 8.7117
250 | 41.968 | 0.1672 | 7.017
300 | 42.057 | 0.1395 | 5.867
350 | 42.124 | 0.1197 | 5.0422
400 | 42.172 | 0.1048 | 4.4196
450 | 42.215 | 0.0932 | 3.9344
500 | 42.231 | 0.0837 | 3.5347
550 | 42.259 | 0.0761 | 3.2159
600 | 42.273 | 0.0698 | 2.9507
650 | 42.298 | 0.0642 | 2.7155
700 | 42.316 | 0.0598 | 2.5305
750 | 42.331 | 0.0557 | 2.3578
800 | 42.337 | 0.0523 | 2.2142
850 | 42.348 | 0.049 | 2.0751
900 | 42.349 | 0.0464 | 1.965
950 | 42.349 | 0.0438 | 1.8549
1000 | 42.351 | 0.0416 | 1.7618
| 42.528 | 0

## T34
COILS (ACTIVE) | 10W @ 120kHz @ 2Ω
Load Resistance [Ω] | V_coil(in) [V] | I_coil(in) [A] | P_coil(in) [W] : P=VI | V_coil(out) [V] | I_coil(out) [A] | P_coil(out) [W] : P=VI | Scope | V_ac (in) [V] | I_ac [A] | P_ac [W] : P=VI | V_ac (out) [V] | I_ac [A] | P_ac [W] : P=VI | Phase | Frequency
2 | 9.3 | 2.1 |  | 4.39 | 2.2715 | 9.9719 |  | 8.24 | 2.5 |  | 7.41 | 2.49 |  |  | 106
SOLAR PANEL (WITH ACTIVE COILS)
Constant Temperature
Load Resistance [Ω] | Voltage | Current | P_pv [W] : P=VI | Temp. [°C] | Image | B [T]
0 | 0
20 | 21.929 | 1.1291 | 24.76 | 75
40 | 37.643 | 0.9404 | 35.3995
60 | 39.627 | 0.6597 | 26.1419
80 | 40.429 | 0.5047 | 20.4045
100 | 40.865 | 0.408 | 16.6729
120 | 41.144 | 0.3422 | 14.0795
140 | 41.341 | 0.2946 | 12.1791
160 | 41.486 | 0.2587 | 10.7324
180 | 41.608 | 0.2304 | 9.5865
200 | 41.698 | 0.2077 | 8.6607
250 | 41.844 | 0.1667 | 6.9754
300 | 41.948 | 0.1391 | 5.835
350 | 42.028 | 0.1193 | 5.0139
400 | 42.075 | 0.1044 | 4.3926
450 | 42.122 | 0.0929 | 3.9131
500 | 42.144 | 0.0836 | 3.5232
550 | 42.161 | 0.0759 | 3.2
600 | 42.195 | 0.0696 | 2.9368
650 | 42.227 | 0.0642 | 2.711
700 | 42.246 | 0.0597 | 2.5221
750 | 42.256 | 0.0557 | 2.3537
800 | 42.259 | 0.052 | 2.1975
850 | 42.269 | 0.049 | 2.0712
900 | 42.283 | 0.0464 | 1.9619
950 | 42.288 | 0.0438 | 1.8522
1000 | 42.305 | 0.0416 | 1.7599
| 42.333 | 0

## T35
COILS (ACTIVE) | 20W @ 75kHz @ 2Ω
Load Resistance [Ω] | V_coil(in) [V] | I_coil(in) [A] | P_coil(in) [W] : P=VI | V_coil(out) [V] | I_coil(out) [A] | P_coil(out) [W] : P=VI | Scope | V_ac (in) [V] | I_ac [A] | P_ac [W] : P=VI | V_ac (out) [V] | I_ac [A] | P_ac [W] : P=VI | Phase | Frequency
2 | 12.2 | 3 |  | 6.18 | 3.1581 | 19.5171 |  | 10.73 | 3.53 |  | 9.82 | 3.56
SOLAR PANEL (WITH ACTIVE COILS)
Constant Temperature
Load Resistance [Ω] | Voltage | Current | P_pv [W] : P=VI | Temp. [°C] | Image | B [T]
0 | 0
20 | 21.339 | 1.1101 | 23.6884 | 73
40 | 37.483 | 0.9364 | 35.0991
60 | 39.641 | 0.6601 | 26.167
80 | 40.481 | 0.5054 | 20.4591
100 | 40.941 | 0.4087 | 16.7326
120 | 41.214 | 0.3428 | 14.1282
140 | 41.42 | 0.2951 | 12.223
160 | 41.559 | 0.259 | 10.7638
180 | 41.661 | 0.2307 | 9.6112
200 | 41.751 | 0.2079 | 8.68
250 | 41.914 | 0.1669 | 6.9954
300 | 42.005 | 0.1394 | 5.8555
350 | 42.079 | 0.1195 | 5.0284
400 | 42.135 | 0.1047 | 4.4115
450 | 42.179 | 0.093 | 3.9226
500 | 42.214 | 0.0836 | 3.5291
550 | 42.251 | 0.0762 | 3.2195
600 | 42.273 | 0.0698 | 2.9507
650 | 42.304 | 0.0643 | 2.7201
700 | 42.319 | 0.0598 | 2.5307
750 | 42.331 | 0.0557 | 2.3578
800 | 42.344 | 0.0523 | 2.2146
850 | 42.349 | 0.049 | 2.0751
900 | 42.363 | 0.0464 | 1.9656
950 | 42.365 | 0.0438 | 1.8556
1000 | 42.377 | 0.0415 | 1.7586
| 42.417 | 0

## T36
COILS (ACTIVE) | 20W @ 95kHz @ 2Ω
Load Resistance [Ω] | V_coil(in) [V] | I_coil(in) [A] | P_coil(in) [W] : P=VI | V_coil(out) [V] | I_coil(out) [A] | P_coil(out) [W] : P=VI | Scope | V_ac (in) [V] | I_ac [A] | P_ac [W] : P=VI | V_ac (out) [V] | I_ac [A] | P_ac [W] : P=VI | Phase | Frequency
2 | 12.9 | 3.1 |  | 6.19 | 3.2065 | 19.8482 |  | 11.33 | 3.6 |  | 10.39 | 3.67 |  |  | 84.5
SOLAR PANEL (WITH ACTIVE COILS)
Constant Temperature
Load Resistance [Ω] | Voltage | Current | P_pv [W] : P=VI | Temp. [°C] | Image | B [T]
0 | 0
20 | 23.075 | 1.1655 | 26.8939 | 77
40 | 38.019 | 0.9492 | 36.0876
60 | 39.838 | 0.6632 | 26.4206
80 | 40.582 | 0.5067 | 20.5629
100 | 40.989 | 0.4092 | 16.7727
120 | 41.251 | 0.3431 | 14.1532
140 | 41.424 | 0.2951 | 12.2242
160 | 41.568 | 0.2591 | 10.7703
180 | 41.661 | 0.2307 | 9.6112
200 | 41.734 | 0.2079 | 8.6765
250 | 41.878 | 0.1669 | 6.9894
300 | 41.964 | 0.1392 | 5.8414
350 | 42.031 | 0.1193 | 5.0143
400 | 42.077 | 0.1045 | 4.397
450 | 42.103 | 0.0929 | 3.9114
500 | 42.108 | 0.0836 | 3.5202
550 | 42.127 | 0.0758 | 3.1932
600 | 42.152 | 0.0695 | 2.9296
650 | 42.168 | 0.0642 | 2.7072
700 | 42.168 | 0.0594 | 2.5048
750 | 42.182 | 0.0556 | 2.3453
800 | 42.189 | 0.052 | 2.1938
850 | 42.194 | 0.049 | 2.0675
900 | 42.191 | 0.049 | 2.0674
950 | 42.201 | 0.0438 | 1.8484
1000 | 42.213 | 0.0415 | 1.7518
| 42.396 | 0

## T37
COILS (ACTIVE) | 20W @ 120kHz @ 2Ω
Load Resistance [Ω] | V_coil(in) [V] | I_coil(in) [A] | P_coil(in) [W] : P=VI | V_coil(out) [V] | I_coil(out) [A] | P_coil(out) [W] : P=VI | Scope | V_ac (in) [V] | I_ac [A] | P_ac [W] : P=VI | V_ac (out) [V] | I_ac [A] | P_ac [W] : P=VI | Phase | Frequency
2 | 12.5 | 3 |  | 6.19 | 3.1623 | 19.5746 |  | 11.07 | 3.54 |  | 9.88 | 3.54
SOLAR PANEL (WITH ACTIVE COILS)
Constant Temperature
Load Resistance [Ω] | Voltage | Current | P_pv [W] : P=VI | Temp. [°C] | Image | B [T]
0 | 0 |  | 0
20 | 22.072 | 1.1355 | 25.0628 | 74
40 | 37.716 | 0.9424 | 35.5436
60 | 39.699 | 0.661 | 26.241
80 | 40.489 | 0.5054 | 20.4631
100 | 40.921 | 0.4085 | 16.7162
120 | 41.199 | 0.3426 | 14.1148
140 | 41.385 | 0.2949 | 12.2044
160 | 41.528 | 0.2588 | 10.7474
180 | 41.638 | 0.2306 | 9.6017
200 | 41.717 | 0.2078 | 8.6688
250 | 41.861 | 0.1668 | 6.9824
300 | 41.961 | 0.1391 | 5.8368
350 | 42.035 | 0.1193 | 5.0148
400 | 42.081 | 0.1045 | 4.3975
450 | 42.123 | 0.0929 | 3.9132
500 | 42.155 | 0.0836 | 3.5242
550 | 42.184 | 0.076 | 3.206
600 | 42.197 | 0.0695 | 2.9327
650 | 42.221 | 0.0642 | 2.7106
700 | 42.223 | 0.0596 | 2.5165
750 | 42.242 | 0.0557 | 2.3529
800 | 42.258 | 0.052 | 2.1974
850 | 42.251 | 0.049 | 2.0703
900 | 42.259 | 0.0463 | 1.9566
950 | 42.262 | 0.0438 | 1.8511
1000 | 42.271 | 0.0415 | 1.7542
| 42.431 | 0

## T38
COILS (ACTIVE) | 30W @ 75kHz @ 2Ω
Load Resistance [Ω] | V_coil(in) [V] | I_coil(in) [A] | P_coil(in) [W] : P=VI | V_coil(out) [V] | I_coil(out) [A] | P_coil(out) [W] : P=VI | Scope | V_ac (in) [V] | I_ac [A] | P_ac [W] : P=VI | V_ac (out) [V] | I_ac [A] | P_ac [W] : P=VI | Phase | Frequency
2 | 14.7 | 3.8 |  | 7.61 | 3.9019 | 29.6935 |  | 12.84 | 4.37 |  | 11.72 | 4.44
SOLAR PANEL (WITH ACTIVE COILS)
Constant Temperature
Load Resistance [Ω] | Voltage | Current | P_pv [W] : P=VI | Temp. [°C] | Image | B [T]
0 | 0
20 | 21.477 | 1.1107 | 23.8545
40 | 37.609 | 0.9397 | 35.3412
60 | 39.714 | 0.6612 | 26.2589
80 | 40.538 | 0.506 | 20.5122
100 | 40.986 | 0.4091 | 16.7674
120 | 41.263 | 0.3431 | 14.1573
140 | 41.455 | 0.2954 | 12.2458
160 | 41.593 | 0.2593 | 10.7851
180 | 41.698 | 0.2309 | 9.6281
200 | 41.779 | 0.2081 | 8.6942
250 | 41.932 | 0.167 | 7.0026
300 | 42.022 | 0.1394 | 5.8579
350 | 42.096 | 0.1197 | 5.0389
400 | 42.151 | 0.1047 | 4.4132
450 | 42.184 | 0.093 | 3.9231
500 | 42.218 | 0.0837 | 3.5336
550 | 42.248 | 0.0761 | 3.2151
600 | 42.262 | 0.0698 | 2.9499
650 | 42.285 | 0.0643 | 2.7189
700 | 42.291 | 0.0598 | 2.529
750 | 42.296 | 0.0557 | 2.3559
800 | 42.308 | 0.0522 | 2.2085
850 | 42.31 | 0.049 | 2.0732
900 | 42.313 | 0.0464 | 1.9633
950 | 42.311 | 0.0438 | 1.8532
1000 | 42.323 | 0.0415 | 1.7564
| 42.507 | 0

## T39
COILS (ACTIVE) | 30W @ 95kHz @ 2Ω
Load Resistance [Ω] | V_coil(in) [V] | I_coil(in) [A] | P_coil(in) [W] : P=VI | V_coil(out) [V] | I_coil(out) [A] | P_coil(out) [W] : P=VI | Scope | V_ac (in) [V] | I_ac [A] | P_ac [W] : P=VI | V_ac (out) [V] | I_ac [A] | P_ac [W] : P=VI | Phase | Frequency
2 | 15.6 | 3.7 |  | 7.61 | 3.9443 | 30.0161 |  | 13.31 | 4.39 |  | 12.26 | 4.57
SOLAR PANEL (WITH ACTIVE COILS)
Constant Temperature
Load Resistance [Ω] | Voltage | Current | P_pv [W] : P=VI | Temp. [°C] | Image | B [T]
0 | 0
20 | 21.345 | 1.1044 | 23.5734 | 68
40 | 38.027 | 0.9498 | 36.118
60 | 40.241 | 0.6707 | 26.9896
80 | 41.129 | 0.5134 | 21.1156
100 | 41.569 | 0.415 | 17.2511
120 | 41.847 | 0.3479 | 14.5586
140 | 42.022 | 0.2994 | 12.5814
160 | 42.149 | 0.2627 | 11.0725
180 | 42.252 | 0.2339 | 9.8827
200 | 42.319 | 0.2107 | 8.9166
250 | 42.445 | 0.1691 | 7.1774
300 | 42.544 | 0.1411 | 6.003
350 | 42.594 | 0.121 | 5.1539
400 | 42.642 | 0.1059 | 4.5158
450 | 42.647 | 0.094 | 4.0088
500 | 42.661 | 0.0847 | 3.6134
550 | 42.665 | 0.0769 | 3.2809
600 | 42.669 | 0.0704 | 3.0039
650 | 42.668 | 0.065 | 2.7734
700 | 42.672 | 0.0601 | 2.5646
750 | 42.677 | 0.0561 | 2.3942
800 | 42.679 | 0.0527 | 2.2492
850 | 42.669 | 0.0494 | 2.1078
900 | 42.654 | 0.0468 | 1.9962
950 | 42.658 | 0.0442 | 1.8855
1000 | 42.654 | 0.0419 | 1.7872
| 43.103 | 0

## T40
COILS (ACTIVE) | 30W @ 120kHz @ 2Ω
Load Resistance [Ω] | V_coil(in) [V] | I_coil(in) [A] | P_coil(in) [W] : P=VI | V_coil(out) [V] | I_coil(out) [A] | P_coil(out) [W] : P=VI | Scope | V_ac (in) [V] | I_ac [A] | P_ac [W] : P=VI | V_ac (out) [V] | I_ac [A] | P_ac [W] : P=VI | Phase | Frequency
2 | 15.1 | 3.7 | 55.87 | 7.6 | 3.8552 | 29.2995 |  | 13.27 | 4.31 | 57.1937 | 11.67 | 4.35 | 50.7645
SOLAR PANEL (WITH ACTIVE COILS)
Constant Temperature
Load Resistance [Ω] | Voltage | Current | P_pv [W] : P=VI | Temp. [°C] | Image | B [T]
0 | 0 |  | 0
20 | 21.521 | 1.1093 | 23.8732
40 | 37.435 | 0.9349 | 34.998
60 | 39.508 | 0.6578 | 25.9884
80 | 40.338 | 0.5036 | 20.3142
100 | 40.793 | 0.4072 | 16.6109
120 | 41.074 | 0.3416 | 14.0309
140 | 41.287 | 0.2942 | 12.1466
160 | 41.424 | 0.2582 | 10.6957
180 | 41.558 | 0.2302 | 9.5667
200 | 41.657 | 0.2075 | 8.6438
250 | 41.815 | 0.1665 | 6.9622
300 | 41.913 | 0.139 | 5.8259
350 | 41.981 | 0.1193 | 5.0083
400 | 41.036 | 0.1045 | 4.2883
450 | 42.079 | 0.0929 | 3.9091
500 | 42.107 | 0.0836 | 3.5201
550 | 42.136 | 0.0758 | 3.1939
600 | 42.162 | 0.0695 | 2.9303
650 | 42.182 | 0.0643 | 2.7123
700 | 42.203 | 0.0595 | 2.5111
750 | 42.224 | 0.0557 | 2.3519
800 | 42.237 | 0.052 | 2.1963
850 | 42.255 | 0.049 | 2.0705
900 | 42.262 | 0.0464 | 1.961
950 | 42.269 | 0.0438 | 1.8514
1000 | 42.283 | 0.0415 | 1.7547
| 42.385 | 0

## T41
SOLAR PANEL (NO MAGNETIC FIELD)
Constant Temperature
Load Resistance [Ω] | Voltage | Current | P_pv [W] : P=VI | Temp. [°C] | Image
0 | 0 |  | 0
20 | 23.658 | 1.2045 | 28.4961
40 | 39.461 | 0.9857 | 38.8967
60 | 41.381 | 0.6889 | 28.5074
80 | 42.141 | 0.5261 | 22.1704
100 | 42.568 | 0.4252 | 18.0999
120 | 42.852 | 0.3564 | 15.2725
140 | 43.034 | 0.3067 | 13.1985
160 | 43.169 | 0.2691 | 11.6168
180 | 43.268 | 0.2396 | 10.367
200 | 43.346 | 0.2159 | 9.3584
220 | 43.397 | 0.1964 | 8.5232
240 | 43.459 | 0.1804 | 7.84
260 | 43.509 | 0.1666 | 7.2486
280 | 43.548 | 0.1548 | 6.7412
300 | 43.565 | 0.1445 | 6.2951
320 | 43.587 | 0.1355 | 5.906
340 | 43.601 | 0.1274 | 5.5548
360 | 43.612 | 0.1204 | 5.2509
380 | 43.596 | 0.1141 | 4.9743
400 | 43.642 | 0.1084 | 4.7308
450 | 43.665 | 0.0962 | 4.2006
500 | 43.692 | 0.0866 | 3.7837
550 | 43.705 | 0.0787 | 3.4396
600 | 43.718 | 0.072 | 3.1477
650 | 43.737 | 0.0665 | 2.9085
700 | 43.746 | 0.0616 | 2.6948
| 44.043 | 0

## T42
COILS (ACTIVE) | 10W @ 75kHz @ 2Ω
Load Resistance [Ω] | V_coil(in) [V] | I_coil(in) [A] | P_coil(in) [W] : P=VI | V_coil(out) [V] | I_coil(out) [A] | P_coil(out) [W] : P=VI | Scope | V_ac (in) [V] | I_ac [A] | P_ac [W] : P=VI | V_ac (out) [V] | I_ac [A] | P_ac [W] : P=VI | Phase | Frequency
2 | 7.5 | 3.7 | 27.75 | 4.45 | 2.1582 | 9.604 |  | 5.7 | 4.26 | 24.282 | 7.04 | 2.4 | 16.896 | -7
SOLAR PANEL (WITH ACTIVE COILS)
Constant Temperature
Load Resistance [Ω] | Voltage | Current | P_pv [W] : P=VI | Temp. [°C] | Image | B [T]
0 | 0
20 | 23.561 | 1.1977 | 28.219
40 | 39.212 | 0.9799 | 38.4238
60 | 41.066 | 0.6838 | 28.0809
80 | 41.819 | 0.5221 | 21.8337
100 | 42.229 | 0.4215 | 17.7995
120 | 42.492 | 0.3534 | 15.0167
140 | 42.673 | 0.304 | 12.9726
160 | 42.802 | 0.2667 | 11.4153
180 | 42.915 | 0.2376 | 10.1966
200 | 42.995 | 0.2141 | 9.2052
250 | 43.136 | 0.1718 | 7.4108
300 | 43.225 | 0.1434 | 6.1985
350 | 43.294 | 0.123 | 5.3252
400 | 43.333 | 0.1076 | 4.6626
450 | 43.369 | 0.0956 | 4.1461
500 | 43.396 | 0.0862 | 3.7407
550 | 43.421 | 0.0783 | 3.3999
600 | 43.447 | 0.0717 | 3.1151
650 | 43.451 | 0.0661 | 2.8721
700 | 43.468 | 0.0613 | 2.6646
| 43.629 | 0

## T43
COILS (ACTIVE) | 10W @ 95kHz @ 2Ω
Load Resistance [Ω] | V_coil(in) [V] | I_coil(in) [A] | P_coil(in) [W] : P=VI | V_coil(out) [V] | I_coil(out) [A] | P_coil(out) [W] : P=VI | Scope | V_ac (in) [V] | I_ac [A] | P_ac [W] : P=VI | V_ac (out) [V] | I_ac [A] | P_ac [W] : P=VI | Phase | Frequency
2 | 8 | 3.3 | 26.4 | 4.41 | 2.1475 | 9.4705 |  | 6.27 | 3.8 | 23.826 | 6.98 | 2.4 | 16.752 | -3.89 | 92.5
SOLAR PANEL (WITH ACTIVE COILS)
Constant Temperature
Load Resistance [Ω] | Voltage | Current | P_pv [W] : P=VI | Temp. [°C] | Image | B [T]
0 | 0 |  | 0
20 | 23.376 | 1.1897 | 27.8104
40 | 39.217 | 0.9798 | 38.4248
60 | 41.12 | 0.6846 | 28.1508
80 | 41.878 | 0.5228 | 21.8938
100 | 42.291 | 0.4221 | 17.851
120 | 42.555 | 0.3539 | 15.0602
140 | 42.738 | 0.3045 | 13.0137
160 | 42.866 | 0.2671 | 11.4495
180 | 42.966 | 0.2379 | 10.2216
200 | 43.046 | 0.2144 | 9.2291
250 | 43.181 | 0.172 | 7.4271
300 | 43.267 | 0.1434 | 6.2045
350 | 43.327 | 0.123 | 5.3292
400 | 43.378 | 0.1077 | 4.6718
450 | 43.417 | 0.0958 | 4.1593
500 | 43.441 | 0.0862 | 3.7446
550 | 43.455 | 0.0783 | 3.4025
600 | 43.464 | 0.0717 | 3.1164
650 | 43.472 | 0.0661 | 2.8735
700 | 43.479 | 0.0612 | 2.6609
| 43.737 | 0

## T44
COILS (ACTIVE) | 10W @ 120kHz @ 2Ω
Load Resistance [Ω] | V_coil(in) [V] | I_coil(in) [A] | P_coil(in) [W] : P=VI | V_coil(out) [V] | I_coil(out) [A] | P_coil(out) [W] : P=VI | Scope | V_ac (in) [V] | I_ac [A] | P_ac [W] : P=VI | V_ac (out) [V] | I_ac [A] | P_ac [W] : P=VI | Phase | Frequency
| 8.9 | 2.7 | 24.03 | 4.42 | 2.1465 | 9.4875 |  | 7.35 | 3.22 | 23.667 | 7.05 | 2.41 | 16.9905 | -1.31 | 117
SOLAR PANEL (WITH ACTIVE COILS)
Constant Temperature
Load Resistance [Ω] | Voltage | Current | P_pv [W] : P=VI | Temp. [°C] | Image | B [T]
0 | 0
20 | 23.151 | 1.1826 | 27.3784
40 | 39.078 | 0.9761 | 38.144
60 | 40.985 | 0.6825 | 27.9723
80 | 41.762 | 0.5214 | 21.7747
100 | 42.189 | 0.4212 | 17.77
120 | 42.449 | 0.3531 | 14.9887
140 | 42.642 | 0.3039 | 12.9589
160 | 42.776 | 0.2666 | 11.4041
180 | 42.882 | 0.2374 | 10.1802
200 | 42.965 | 0.214 | 9.1945
250 | 43.111 | 0.1717 | 7.4022
300 | 43.209 | 0.1433 | 6.1918
350 | 43.272 | 0.123 | 5.3225
400 | 43.325 | 0.1076 | 4.6618
450 | 43.358 | 0.0956 | 4.145
500 | 43.396 | 0.0862 | 3.7407
550 | 43.421 | 0.0783 | 3.3999
600 | 43.443 | 0.0717 | 3.1149
650 | 43.459 | 0.0661 | 2.8726
700 | 43.484 | 0.0613 | 2.6656
| 43.596 | 0

## T45
COILS (ACTIVE) | 20W @ 75kHz @ 2Ω
Load Resistance [Ω] | V_coil(in) [V] | I_coil(in) [A] | P_coil(in) [W] : P=VI | V_coil(out) [V] | I_coil(out) [A] | P_coil(out) [W] : P=VI | Scope | V_ac (in) [V] | I_ac [A] | P_ac [W] : P=VI | V_ac (out) [V] | I_ac [A] | P_ac [W] : P=VI | Phase | Frequency
2 | 10.3 | 5 | 51.5 | 6.28 | 3.0581 | 19.2049 |  | 8 | 5.73 | 45.84 | 9.44 | 3.41 | 32.1904 | -9.2
SOLAR PANEL (WITH ACTIVE COILS)
Constant Temperature
Load Resistance [Ω] | Voltage | Current | P_pv [W] : P=VI | Temp. [°C] | Image | B [T]
0 | 0
20 | 23.607 | 1.1985 | 28.293
40 | 39.215 | 0.9798 | 38.4229
60 | 41.059 | 0.6836 | 28.0679
80 | 41.801 | 0.5218 | 21.8118
100 | 42.205 | 0.4213 | 17.781
120 | 42.464 | 0.3531 | 14.994
140 | 42.638 | 0.3038 | 12.9534
160 | 42.766 | 0.2665 | 11.3971
180 | 42.865 | 0.2374 | 10.1762
200 | 42.939 | 0.2139 | 9.1847
250 | 43.084 | 0.1716 | 7.3932
300 | 43.173 | 0.1431 | 6.1781
350 | 43.232 | 0.1228 | 5.3089
400 | 43.279 | 0.1074 | 4.6482
450 | 43.315 | 0.0955 | 4.1366
500 | 43.348 | 0.0859 | 3.7236
550 | 43.375 | 0.078 | 3.3832
600 | 43.389 | 0.0717 | 3.111
650 | 43.399 | 0.0661 | 2.8687
700 | 43.409 | 0.0613 | 2.661
| 43.622 | 0

## T46
COILS (ACTIVE) | 20W @ 95kHz @ 2Ω
Load Resistance [Ω] | V_coil(in) [V] | I_coil(in) [A] | P_coil(in) [W] : P=VI | V_coil(out) [V] | I_coil(out) [A] | P_coil(out) [W] : P=VI | Scope | V_ac (in) [V] | I_ac [A] | P_ac [W] : P=VI | V_ac (out) [V] | I_ac [A] | P_ac [W] : P=VI | Phase | Frequency
2 | 11.1 | 4.5 | 49.95 | 6.36 | 3.0656 | 19.4972 |  | 8.88 | 5.1 | 45.288 | 9.34 | 3.39 | 31.6626 | -4.22
SOLAR PANEL (WITH ACTIVE COILS)
Constant Temperature
Load Resistance [Ω] | Voltage | Current | P_pv [W] : P=VI | Temp. [°C] | Image | B [T]
0 | 0
20 | 23.409 | 1.1908 | 27.8754
40 | 39.135 | 0.9777 | 38.2623
60 | 41.022 | 0.683 | 28.018
80 | 41.777 | 0.5215 | 21.7867
100 | 42.196 | 0.4212 | 17.773
120 | 42.441 | 0.353 | 14.9817
140 | 42.615 | 0.3036 | 12.9379
160 | 42.751 | 0.2664 | 11.3889
180 | 42.852 | 0.2373 | 10.1688
200 | 42.927 | 0.2137 | 9.1735
250 | 43.061 | 0.1715 | 7.385
300 | 43.151 | 0.1431 | 6.1749
350 | 43.211 | 0.1226 | 5.2977
400 | 43.256 | 0.1073 | 4.6414
450 | 43.291 | 0.0955 | 4.1343
500 | 43.323 | 0.0858 | 3.7171
550 | 43.332 | 0.078 | 3.3799
600 | 43.348 | 0.0715 | 3.0994
650 | 43.359 | 0.0661 | 2.866
700 | 43.371 | 0.0612 | 2.6543
| 43.617 | 0

## T47
COILS (ACTIVE) | 20W @ 120kHz @ 2Ω
Load Resistance [Ω] | V_coil(in) [V] | I_coil(in) [A] | P_coil(in) [W] : P=VI | V_coil(out) [V] | I_coil(out) [A] | P_coil(out) [W] : P=VI | Scope | V_ac (in) [V] | I_ac [A] | P_ac [W] : P=VI | V_ac (out) [V] | I_ac [A] | P_ac [W] : P=VI | Phase | Frequency
2 | 12.3 | 3.7 | 45.51 | 6.33 | 3.0767 | 19.4755 |  | 10.65 | 4.48 | 47.712 | 9.68 | 3.55 | 34.364 | -6.45
SOLAR PANEL (WITH ACTIVE COILS)
Constant Temperature
Load Resistance [Ω] | Voltage | Current | P_pv [W] : P=VI | Temp. [°C] | Image | B [T]
0 | 0 |  | 0
20 | 23.304 | 1.1875 | 27.6735
40 | 39.171 | 0.9782 | 38.3171
60 | 41.073 | 0.6838 | 28.0857
80 | 41.831 | 0.5222 | 21.8441
100 | 42.256 | 0.4219 | 17.8278
120 | 42.512 | 0.3535 | 15.028
140 | 42.697 | 0.3043 | 12.9927
160 | 42.833 | 0.2669 | 11.4321
180 | 42.936 | 0.2377 | 10.2059
200 | 43.014 | 0.2142 | 9.2136
250 | 43.156 | 0.1719 | 7.4185
300 | 43.248 | 0.1434 | 6.2018
350 | 43.303 | 0.123 | 5.3263
400 | 43.351 | 0.1077 | 4.6689
450 | 43.381 | 0.0957 | 4.1516
500 | 43.428 | 0.0862 | 3.7435
550 | 43.457 | 0.0784 | 3.407
600 | 43.481 | 0.0717 | 3.1176
650 | 43.498 | 0.0661 | 2.8752
700 | 43.511 | 0.0614 | 2.6716
| 43.675 | 0

## T48
COILS (ACTIVE) | 30W @ 75kHz @ 2Ω
Load Resistance [Ω] | V_coil(in) [V] | I_coil(in) [A] | P_coil(in) [W] : P=VI | V_coil(out) [V] | I_coil(out) [A] | P_coil(out) [W] : P=VI | Scope | V_ac (in) [V] | I_ac [A] | P_ac [W] : P=VI | V_ac (out) [V] | I_ac [A] | P_ac [W] : P=VI | Phase | Frequency
2 | 12.6 | 6 | 75.6 | 7.83 | 3.811 | 29.8401 |  | 9.8 | 6.19 | 60.662 | 11.31 | 4.26 | 48.1806 | -13.15
SOLAR PANEL (WITH ACTIVE COILS)
Constant Temperature
Load Resistance [Ω] | Voltage | Current | P_pv [W] : P=VI | Temp. [°C] | Image | B [T]
0 | 0
20 | 23.566 | 1.1945 | 28.1496
40 | 39.111 | 0.9771 | 38.2154
60 | 40.962 | 0.6821 | 27.9402
80 | 41.715 | 0.5208 | 21.7252
100 | 42.122 | 0.4205 | 17.7123
120 | 42.376 | 0.3524 | 14.9333
140 | 42.555 | 0.3032 | 12.9027
160 | 42.685 | 0.266 | 11.3542
180 | 42.784 | 0.2369 | 10.1355
200 | 42.866 | 0.2135 | 9.1519
250 | 43.004 | 0.1714 | 7.3709
300 | 43.099 | 0.1429 | 6.1588
350 | 43.157 | 0.1226 | 5.291
400 | 43.205 | 0.1073 | 4.6359
450 | 43.234 | 0.0954 | 4.1245
500 | 43.264 | 0.0858 | 3.7121
550 | 43.282 | 0.078 | 3.376
600 | 43.301 | 0.0713 | 3.0874
650 | 43.313 | 0.0659 | 2.8543
700 | 43.326 | 0.0613 | 2.6559
| 43.526 | 0

## T49
COILS (ACTIVE) | 30W @ 95kHz @ 2Ω
Load Resistance [Ω] | V_coil(in) [V] | I_coil(in) [A] | P_coil(in) [W] : P=VI | V_coil(out) [V] | I_coil(out) [A] | P_coil(out) [W] : P=VI | Scope | V_ac (in) [V] | I_ac [A] | P_ac [W] : P=VI | V_ac (out) [V] | I_ac [A] | P_ac [W] : P=VI | Phase | Frequency
2 | 13.5 | 5.4 | 72.9 | 7.79 | 3.7964 | 29.574 |  | 10.93 | 6.06 | 66.2358 | 11.04 | 4.2 | 46.368 | -5.26
SOLAR PANEL (WITH ACTIVE COILS)
Constant Temperature
Load Resistance [Ω] | Voltage | Current | P_pv [W] : P=VI | Temp. [°C] | Image | B [T]
0 | 0
20 | 23.266 | 1.1872 | 27.6214
40 | 39.013 | 0.9747 | 38.026
60 | 40.903 | 0.681 | 27.8549
80 | 41.666 | 0.5201 | 21.6705
100 | 42.079 | 0.4201 | 17.6774
120 | 42.341 | 0.352 | 14.904
140 | 42.506 | 0.3028 | 12.8708
160 | 42.642 | 0.2657 | 11.33
180 | 42.753 | 0.2367 | 10.1196
200 | 42.824 | 0.2133 | 9.1344
250 | 42.964 | 0.1711 | 7.3511
300 | 43.053 | 0.1427 | 6.1437
350 | 43.109 | 0.1224 | 5.2765
400 | 43.159 | 0.1071 | 4.6223
450 | 43.194 | 0.0951 | 4.1077
500 | 43.214 | 0.0858 | 3.7078
550 | 43.239 | 0.078 | 3.3726
600 | 43.263 | 0.0713 | 3.0847
650 | 43.272 | 0.0657 | 2.843
700 | 43.285 | 0.0612 | 2.649
| 43.506 | 0

## T50
COILS (ACTIVE) | 30W @ 120kHz @ 2Ω
Load Resistance [Ω] | V_coil(in) [V] | I_coil(in) [A] | P_coil(in) [W] : P=VI | V_coil(out) [V] | I_coil(out) [A] | P_coil(out) [W] : P=VI | Scope | V_ac (in) [V] | I_ac [A] | P_ac [W] : P=VI | V_ac (out) [V] | I_ac [A] | P_ac [W] : P=VI | Phase | Frequency
2 | 14.9 | 4.4 | 65.56 | 7.78 | 3.7873 | 29.4652 |  | 12.57 | 5.19 | 65.2383 | 11.19 | 4.23 | 47.3337 | -5.4
SOLAR PANEL (WITH ACTIVE COILS)
Constant Temperature
Load Resistance [Ω] | Voltage | Current | P_pv [W] : P=VI | Temp. [°C] | Image | B [T]
0 | 0 |  | 0
20 | 23.421 | 1.1938 | 27.96
40 | 39.191 | 0.9791 | 38.3719
60 | 41.047 | 0.6834 | 28.0515
80 | 41.826 | 0.5221 | 21.8374
100 | 42.223 | 0.4215 | 17.797
120 | 42.494 | 0.3534 | 15.0174
140 | 42.669 | 0.304 | 12.9714
160 | 42.797 | 0.2667 | 11.414
180 | 42.898 | 0.2375 | 10.1883
200 | 42.97 | 0.214 | 9.1956
250 | 43.116 | 0.1717 | 7.403
300 | 43.211 | 0.1433 | 6.1921
350 | 43.269 | 0.123 | 5.3221
400 | 43.317 | 0.1075 | 4.6566
450 | 43.355 | 0.0955 | 4.1404
500 | 43.383 | 0.0861 | 3.7353
550 | 43.416 | 0.0783 | 3.3995
600 | 43.436 | 0.0717 | 3.1144
650 | 43.451 | 0.0661 | 2.8721
700 | 43.453 | 0.0612 | 2.6593
| 43.655 | 0

## T51
SOLAR PANEL (NO MAGNETIC FIELD) |  |  | after coils were on
Constant Temperature
Load Resistance [Ω] | Voltage | Current | P_pv [W] : P=VI | Temp. [°C] | Image
0 | 0 |  | 0
20 | 23.421 | 1.2034 | 28.1848 | 61
40 | 40.088 | 1.0016 | 40.1521
60 | 42.052 | 0.6996 | 29.4196
80 | 42.763 | 0.5337 | 22.8226
100 | 43.152 | 0.4309 | 18.5942
120 | 43.381 | 0.3608 | 15.6519
140 | 43.545 | 0.3103 | 13.512
160 | 43.665 | 0.272 | 11.8769
180 | 43.719 | 0.2421 | 10.5844
200 | 43.722 | 0.2177 | 9.5183
250 | 43.734 | 0.1743 | 7.6228
300 | 43.813 | 0.1454 | 6.3704
350 | 43.867 | 0.1245 | 5.4614
400 | 43.892 | 0.1089 | 4.7798
450 | 43.906 | 0.097 | 4.2589
500 | 43.932 | 0.0872 | 3.8309
550 | 43.934 | 0.0791 | 3.4752
600 | 43.941 | 0.0724 | 3.1813
650 | 43.927 | 0.0669 | 2.9387
700 | 43.939 | 0.062 | 2.7242
| 44.815 | 0